## COMBINATIONS
FEATURE NAME | FACE ATTRIBUTE COMBINATIONS | COMPONENT | PROCESS NAME | SHEETS COMPLETED | TEMPLATE COMPLETED | Layer
MW_HOLE_COOL_1 | MW_HOLE_COOL_1 | COOLING | MW_HOLE_COOL_1 | done | done | 60
MW_HOLE_COOL_1_2 | MW_HOLE_COOL_1;MW_HOLE_COOL_2 |  | MW_HOLE_COOL_1_2 | done | done | 61
MW_HOLE_COOL_1_C_BORE | MW_HOLE_COOL_1;MW_HOLE_COOL_C_BORE |  | MW_HOLE_COOL_1_C_BORE | done | done | 62
MW_HOLE_COOL_1_2_C_BORE | MW_HOLE_COOL_1;MW_HOLE_COOL_2;MW_HOLE_COOL_C_BORE |  | MW_HOLE_COOL_1_2_C_BORE | done | done | 63
MW_HOLE_COOL_EXT | MW_HOLE_COOL_EXTENSION |  | MW_HOLE_COOL_EXT | done | done | 64
MW_HOLE_COOL_EXT_C_BORE | MW_HOLE_COOL_EXTENSION;MW_HOLE_COOL_C_BORE |  | MW_HOLE_COOL_EXT_C_BORE | done | done | 65
MW_HOLE_DOWEL_CLR | MW_HOLE_DOWEL_CLR | DOWEL | MW_HOLE_DOWEL_CLR | done | no ftr yet
MW_HOLE_DOWEL_FIT | MW_HOLE_DOWEL_FIT |  | MW_HOLE_DOWEL_FIT | done | done | 21
MW_HOLE_EJ_PIN_FIT | MW_HOLE_EJ_PIN_FIT | EJ_PIN | MW_HOLE_EJ_PIN_FIT | done | done | 30
MW_HOLE_EJ_PIN_CLR_1 | MW_HOLE_EJ_PIN_CLR_1 |  | MW_HOLE_EJ_PIN_CLR_1 | done | done | 32
MW_HOLE_EJ_PIN_CLR_2 | MW_HOLE_EJ_PIN_CLR_2 |  | MW_HOLE_EJ_PIN_CLR_2 | done | done | 33
MW_HOLE_EJ_PIN_CL1_CL2 | MW_HOLE_EJ_PIN_CLR_2;MW_HOLE_EJ_PIN_CLR_1 |  | MW_HOLE_EJ_PIN_CL1_CL2 | done | done | 35
MW_HOLE_EJ_PIN_CB_CLR_2 | MW_HOLE_EJ_PIN_CLR_2;MW_HOLE_EJ_PIN_C_BORE |  | MW_HOLE_EJ_PIN_CB_CLR_2 | done | done | 34
MW_HOLE_GUIDE_FIT_C_BORE | MW_HOLE_GUIDE_PIN_FIT;MW_HOLE_GUIDE_PIN_C_BORE | GUIDE_PIN | MW_HOLE_GUIDE_FIT_C_BORE | done | done | 40
MW_HOLE_GUIDE_FIT | MW_HOLE_GUIDE_PIN_FIT |  | MW_HOLE_GUIDE_FIT_C_BORE | done | done | 41
MW_HOLE_GUIDE_FIT_CLR | MW_HOLE_GUIDE_PIN_CLR |  | MW_HOLE_GUIDE_FIT_CLR | done | done | 41
MW_HOLE_SHCS_CLR | MW_HOLE_SHCS_CLR | SHCS | MW_HOLE_SHCS_CLR_CBORE | done | done | 50
MW_HOLE_SHCS_CLR_C_BORE | MW_HOLE_SHCS_CLR;MW_HOLE_SHCS_C_BORE |  | MW_HOLE_SHCS_CLR_CBORE | done | done | 51
MW_HOLE_FHCS_CLR_C_SINK | MW_HOLE_SHCS_CLR;MW_HOLE_FHCS_C_SINK | FHCS | MW_HOLE_FHCS_CLR_C_SINK | done | done/disabled | 52
MW_HOLE_THREAD | MW_HOLE_THREAD | THREAD | MW_HOLE_THREAD | done | done | 53
MW_HOLE_SPRING | MW_HOLE_SPRING | SPRING | MW_HOLE_SPRING | done | done | 70
MW_HOLE_SUPPORT_CLR | MW_HOLE_SUPPORT_CLR | SUPPORT_PILLAR | MW_SUPPORT_CLR | done | no ftr yet
MW_HOLE_KO_CLR | MW_HOLE_KO_CLR | KO_CLR | MW_KO_CLR | done | no ftr yet
MW_HOLE_CONE_LOCK | MW_HOLE_CONE_LOCK | CONE LOCK | MW_HOLE_CONE_LOCK | done | done | 76
MW_HOLE_CONE_LOCK_BLIND | MW_BOTTOM_CONE_LOCK;MW_HOLE_CONE_LOCK | CONE LOCK | MW_HOLE_CONE_LOCK | done | done | 75
MW_HOLE_LOCK_C_BORE | MW_HOLE_LOCK_C_BORE |  | MW_HOLE_LOCK_C_BORE | done | no ftr yet

## OP_CENTER_DRILL
MINIMUM | MAXIMUM | LIBREF | REFERENCE NAME | DEPTH | SPINDLE_RPM | FEED_IN_REV | COOLANT | REFERENCE_TOOL_SIZE | MATERIAL
.0469 | .14059 | ugti0322_004 | #1 Centre Drill Type A | .01 | 2500 | 0.0005 | FLOOD | .0469 TIP/ .125 BODY | #2 STEEL
.1406 | .2499 | ugti0322_009 | #5 Centre Drill Type A | .03 | 1000 | 0.0007 |  | .1406 TIP/ .375 BODY
.25 | 2.0 | ugti0322_010 | #7 Centre Drill Type A | .05 | 600 | .001 |  | .25 TIP/ .625 BODY

## OP_SPOT_DRILL
THIS SHEET IS CURRENTLY NOT USED
MINIMUM | MAXIMUM | LIBREF | REFERENCE_TOOL_SIZE | DEPTH | SPEED | FEED_IN_REV | COOLANT | MATERIAL
0.3100 | 0.3749 | ugti0321_012 | 1/4 |  |  |  |  | #2 STEEL
0.3750 | 0.4999 | ugti0321_014 | 3/8
0.5000 | 0.6249 | ugti0321_016 | 1/2
0.6250 | 0.7499 | ugti0321_018 | 5/8
0.7500 | 0.9999 | ugti0321_020 | 3/4
1.0000 | 3.0000 | ugti0321_022 | 1

## OP_DRILL_HSS_DRILL
MINIMUM | MAXIMUM | LIBREF | REFERENCE SIZE | DEPTH | SURF_SPEED_FPM | FEED_IN_REV | COOLANT | MATERIAL | CYCLETYPE
0.0360 | 0.0360 | ugti0301_464 | Twist Drill No.64 | MODEL | 50 | 0.001 | FLOOD | #2 STEEL | DRILL_DEEP
0.0370 | 0.0370 | ugti0301_463 | Twist Drill No.63
0.0380 | 0.0380 | ugti0301_462 | Twist Drill No.62
0.0390 | 0.0390 | ugti0301_461 | Twist Drill No.61
0.0400 | 0.0400 | ugti0301_460 | Twist Drill No.60
0.0410 | 0.0410 | ugti0301_459 | Twist Drill No.59
0.0420 | 0.0420 | ugti0301_458 | Twist Drill No.58
0.0430 | 0.0430 | ugti0301_457 | Twist Drill No.57
0.0465 | 0.0465 | ugti0301_456 | Twist Drill No.56
0.0468 | 0.0469 | ugti0301_062 | Twist Drill 3/64"
0.0520 | 0.0520 | ugti0301_455 | Twist Drill No.55
0.0550 | 0.0550 | ugti0301_454 | Twist Drill No.54
0.0595 | 0.0595 | ugti0301_453 | Twist Drill No.53
0.0625 | 0.0625 | ugti0301_063 | ## 1/16
0.0635 | 0.0635 | ugti0301_452 | Twist Drill No.52
0.0670 | 0.0670 | ugti0301_451 | Twist Drill No.51
0.0700 | 0.0700 | ugti0301_450 | Twist Drill No.50
0.0730 | 0.0730 | ugti0301_449 | Twist Drill No.49
0.0760 | 0.0760 | ugti0301_448 | Twist Drill No.48
0.0781 | 0.0782 | ugti0301_064 | ## 5/64
0.0785 | 0.0785 | ugti0301_447 | Twist Drill No.47
0.0810 | 0.0810 | ugti0301_446 | Twist Drill No.46
0.0820 | 0.0820 | ugti0301_445 | Twist Drill No.45
0.0860 | 0.0860 | ugti0301_444 | Twist Drill No.44
0.0890 | 0.0890 | ugti0301_443 | Twist Drill No.43
0.0935 | 0.0935 | ugti0301_442 | Twist Drill No.42
0.0937 | 0.0938 | ugti0301_065 | ## 3/32
0.0960 | 0.0960 | ugti0301_441 | Twist Drill No.41
0.0980 | 0.0980 | ugti0301_440 | Twist Drill No.40
0.0995 | 0.0995 | ugti0301_439 | Twist Drill No.39
0.1015 | 0.1015 | ugti0301_438 | Twist Drill No.38
0.1040 | 0.1040 | ugti0301_437 | Twist Drill No.37 |  |  | 0.0016
0.1065 | 0.1065 | ugti0301_436 | Twist Drill No.36
0.1093 | 0.1094 | ugti0301_066 | ## 7/64
0.1100 | 0.1100 | ugti0301_435 | Twist Drill No.35
0.1110 | 0.1110 | ugti0301_434 | Twist Drill No.34
0.1130 | 0.1130 | ugti0301_433 | Twist Drill No.33
0.1160 | 0.1160 | ugti0301_432 | Twist Drill No.32
0.1200 | 0.1200 | ugti0301_431 | Twist Drill No.31
0.1250 | 0.1250 | ugti0301_067 | Twist Drill 1/8"
0.1285 | 0.1285 | ugti0301_430 | Twist Drill No.30
0.1360 | 0.1360 | ugti0301_429 | Twist Drill No.29
0.1405 | 0.1405 | ugti0301_428 | Twist Drill No.28
0.1406 | 0.1407 | ugti0301_068 | ## 9/64
0.1440 | 0.1440 | ugti0301_427 | Twist Drill No.27
0.1470 | 0.1470 | ugti0301_426 | Twist Drill No.26
0.1495 | 0.1495 | ugti0301_425 | Twist Drill No.25
0.1520 | 0.1520 | ugti0301_424 | Twist Drill No.24
0.1540 | 0.1540 | ugti0301_423 | Twist Drill No.23
0.1562 | 0.1563 | ugti0301_069 | ## 5/32 |  |  | 0.002
0.1570 | 0.1570 | ugti0301_422 | Twist Drill No.22
0.1590 | 0.1590 | ugti0301_421 | Twist Drill No.21
0.1610 | 0.1610 | ugti0301_420 | Twist Drill No.20
0.1660 | 0.1660 | ugti0301_419 | Twist Drill No.19
0.1695 | 0.1695 | ugti0301_418 | Twist Drill No.18
0.1718 | 0.1719 | ugti0301_070 | ## 11/64
0.1730 | 0.1730 | ugti0301_417 | Twist Drill No.17
0.1770 | 0.1770 | ugti0301_416 | Twist Drill No.16
0.1800 | 0.1800 | ugti0301_415 | Twist Drill No.15
0.1820 | 0.1820 | ugti0301_414 | Twist Drill No.14
0.1850 | 0.1850 | ugti0301_413 | Twist Drill No.13
0.1875 | 0.1875 | ugti0301_071 | ## 3/16
0.1890 | 0.1890 | ugti0301_412 | Twist Drill No.12
0.1910 | 0.1910 | ugti0301_411 | Twist Drill No.11
0.1935 | 0.1935 | ugti0301_410 | Twist Drill No.10
0.1960 | 0.1960 | ugti0301_409 | Twist Drill No.9
0.1990 | 0.1990 | ugti0301_408 | Twist Drill No.8
0.2010 | 0.2010 | ugti0301_407 | Twist Drill No.7
0.2031 | 0.2032 | ugti0301_072 | ## 13/64
0.2040 | 0.2040 | ugti0301_406 | Twist Drill No.6
0.2055 | 0.2055 | ugti0301_405 | Twist Drill No.5
0.2090 | 0.2090 | ugti0301_404 | Twist Drill No.4
0.2130 | 0.2130 | ugti0301_403 | Twist Drill No.3
0.2187 | 0.2188 | ugti0301_073 | ## 7/32
0.2210 | 0.2210 | ugti0301_402 | Twist Drill No.2
0.2280 | 0.2280 | ugti0301_401 | Twist Drill No.1
0.2340 | 0.2340 | ugti0301_501 | Twist Drill A
0.2343 | 0.2344 | ugti0301_074 | ## 15/64
0.2380 | 0.2380 | ugti0301_502 | Twist Drill B
0.2420 | 0.2420 | ugti0301_503 | Twist Drill C
0.2460 | 0.2460 | ugti0301_504 | Twist Drill D
0.2500 | 0.2500 | ugti0301_075 | ## 1/4, E |  |  | 0.004
0.2570 | 0.2570 | ugti0301_506 | Twist Drill F
0.2610 | 0.2610 | ugti0301_507 | Twist Drill G
0.2656 | 0.2657 | ugti0301_076 | ## 17/64
0.2660 | 0.2660 | ugti0301_508 | Twist Drill H
0.2720 | 0.2720 | ugti0301_509 | Twist Drill I
0.2770 | 0.2770 | ugti0301_510 | Twist Drill J
0.2810 | 0.2810 | ugti0301_511 | Twist Drill K
0.2812 | 0.2813 | ugti0301_077 | ## 9/32
0.2900 | 0.2900 | ugti0301_512 | Twist Drill L
0.2950 | 0.2950 | ugti0301_513 | Twist Drill M
0.2968 | 0.2969 | ugti0301_078 | ## 19/64
0.3020 | 0.3020 | ugti0301_514 | Twist Drill N
0.3125 | 0.3125 | ugti0301_079 | ## 5/16
0.3160 | 0.3160 | ugti0301_515 | Twist Drill O
0.3230 | 0.3230 | ugti0301_516 | Twist Drill P
0.3281 | 0.3282 | ugti0301_080 | ## 21/64
0.3320 | 0.3320 | ugti0301_517 | Twist Drill Q
0.3390 | 0.3390 | ugti0301_518 | Twist Drill R
0.3437 | 0.3438 | ugti0301_081 | ## 11/32
0.3480 | 0.3480 | ugti0301_519 | Twist Drill S
0.3580 | 0.3580 | ugti0301_520 | Twist Drill T
0.3593 | 0.3594 | ugti0301_082 | ## 23/64
0.3680 | 0.3680 | ugti0301_521 | Twist Drill U
0.3750 | 0.3750 | ugti0301_083 | ## 3/8 |  |  | 0.006
0.3770 | 0.3770 | ugti0301_522 | Twist Drill V
0.3860 | 0.3860 | ugti0301_523 | Twist Drill W
0.3906 | 0.3907 | ugti0301_084 | ## 25/64
0.3970 | 0.3970 | ugti0301_524 | Twist Drill X
0.4040 | 0.4040 | ugti0301_525 | Twist Drill Y
0.4062 | 0.4063 | ugti0301_085 | ## 13/32
0.4130 | 0.4130 | ugti0301_526 | Twist Drill Z
0.4218 | 0.4219 | ugti0301_086 | ## 27/64
0.4375 | 0.4375 | ugti0301_087 | ## 7/16
0.4531 | 0.4532 | ugti0301_088 | ## 29/64
0.4687 | 0.4688 | ugti0301_089 | ## 15/32
0.4843 | 0.4844 | ugti0301_090 | ## 31/64
0.5000 | 0.5000 | ugti0301_013 | ## 1/2
0.5156 | 0.5157 | ugti0301_091 | ## 33/64
0.5312 | 0.5313 | ugti0301_092 | ## 17/32
0.5468 | 0.5469 | ugti0301_093 | ## 35/64
0.5625 | 0.5625 | ugti0301_094 | ## 9/16 |  |  | 0.008
0.5781 | 0.5782 | ugti0301_095 | ## 37/64
0.5937 | 0.5938 | ugti0301_096 | ## 19/32
0.6093 | 0.6094 | ugti0301_097 | ## 39/64
0.6250 | 0.6250 | ugti0301_098 | ## 5/8
0.6406 | 0.6407 | ugti0301_099 | ## 41/64
0.6562 | 0.6563 | ugti0301_100 | ## 21/32
0.6718 | 0.6719 | ugti0301_101 | ## 43/64
0.6875 | 0.6875 | ugti0301_102 | ## 11/16
0.7031 | 0.7032 | ugti0301_103 | ## 45/64
0.7187 | 0.7188 | ugti0301_104 | ## 23/32
0.7343 | 0.7344 | ugti0301_105 | ## 47/64
0.7500 | 0.7500 | ugti0301_106 | ## 3/4
0.7656 | 0.7657 | ugti0301_107 | ## 49/64
0.7812 | 0.7813 | ugti0301_108 | ## 25/64
0.7968 | 0.7969 | ugti0301_109 | ## 51/64
0.8125 | 0.8125 | ugti0301_110 | ## 13/16
0.8218 | 0.8219 | ugti0301_111 | ## 53/64
0.8437 | 0.8438 | ugti0301_112 | ## 27/32
0.8593 | 0.8594 | ugti0301_113 | ## 55/64
0.8750 | 0.8750 | ugti0301_114 | ## 7/8
0.8906 | 0.8907 | ugti0301_115 | ## 57/64
0.9062 | 0.9063 | ugti0301_116 | ## 29/32
0.9218 | 0.9219 | ugti0301_117 | ## 59/64
0.9375 | 0.9375 | ugti0301_118 | ## 15/16
0.9531 | 0.9532 | ugti0301_119 | ## 61/64
0.9687 | 0.9688 | ugti0301_120 | ## 31/32
0.9843 | 0.9844 | ugti0301_121 | ## 63/64
1.0000 | 1.0000 | ugti0301_012 | ## 1
1.025 | 1.025 | ugti0301_838 | ## 1.025
1.0312 | 1.0313 | ugti0301_338 | ## 1+1/32
1.0625 | 1.0625 | ugti0301_339 | ## 1+1/16
1.0937 | 1.0938 | ugti0301_340 | ## 1+3/32
1.1250 | 1.1250 | ugti0301_341 | ## 1+1/8
1.1562 | 1.1563 | ugti0301_293 | Twist Drill 1 5/32"
1.1875 | 1.1875 | ugti0301_294 | Twist Drill 1 3/16"
1.2187 | 1.2188 | ugti0301_295 | Twist Drill 1 7/32"
1.2500 | 1.2500 | ugti0301_011 | ## 1+1/4
1.2812 | 1.2813 | ugti0301_296 | Twist Drill 1 9/32"
1.3125 | 1.3125 | ugti0301_297 | Twist Drill 1 5/16"
1.3437 | 1.3438 | ugti0301_298 | Twist Drill 1 11/32"
1.3750 | 1.3750 | ugti0301_299 | Twist Drill 1 3/8"
1.4062 | 1.4063 | ugti0301_300 | Twist Drill 1 13/32"
1.4375 | 1.4375 | ugti0301_301 | Twist Drill 1 7/16"
1.4687 | 1.4688 | ugti0301_302 | Twist Drill 1 15/32"
1.5000 | 1.5000 | ugti0301_303 | Twist Drill 1 1/2"
1.5312 | 1.5313 | ugti0301_304 | Twist Drill 1 17/32"
1.5625 | 1.5625 | ugti0301_305 | Twist Drill 1 9/16"
1.5937 | 1.5938 | ugti0301_306 | Twist Drill 1 19/32"
1.6250 | 1.6250 | ugti0301_307 | Twist Drill 1 5/8"
1.6562 | 1.6563 | ugti0301_308 | Twist Drill 1 21/32"
1.6875 | 1.6875 | ugti0301_309 | Twist Drill 1 11/16"
1.7187 | 1.7188 | ugti0301_310 | Twist Drill 1 23/32"
1.7500 | 1.7500 | ugti0301_311 | Twist Drill 1 3/4"
1.7812 | 1.7813 | ugti0301_312 | Twist Drill 1 25/32"
1.8125 | 1.8125 | ugti0301_313 | Twist Drill 1 13/16"
1.8437 | 1.8438 | ugti0301_314 | Twist Drill 1 27/32"
1.8750 | 1.8750 | ugti0301_315 | Twist Drill 1 7/8"
1.9062 | 1.9063 | ugti0301_316 | Twist Drill 1 29/32"
1.9375 | 1.9375 | ugti0301_317 | Twist Drill 1 15/16"
1.9687 | 1.9688 | ugti0301_318 | Twist Drill 1 31/32"
2.0000 | 2.0000 | ugti0301_319 | Twist Drill 2"
2.0312 | 2.0313 | ugti0301_320 | ## 2+1/32
2.0625 | 2.0625 | ugti0301_321 | ## 2+1/16
2.1250 | 2.1250 | ugti0301_322 | ## 2+1/8
2.1875 | 2.1875 | ugti0301_323 | ## 2+3/16
2.2500 | 2.2500 | ugti0301_324 | ## 2+1/4
2.3125 | 2.3125 | ugti0301_325 | ## 2+5/16
2.3750 | 2.3750 | ugti0301_326 | ## 2+3/8
2.4375 | 2.4375 | ugti0301_327 | ## 2+7/16
2.5000 | 2.5000 | ugti0301_328 | ## 2+1/2
2.5625 | 2.5625 | ugti0301_329 | ## 2+9/16
2.6250 | 2.6250 | ugti0301_330 | ## 2+5/8
2.6875 | 2.6875 | ugti0301_331 | ## 2+11/16
2.7500 | 2.7500 | ugti0301_332 | ## 2+3/4
2.8125 | 2.8125 | ugti0301_333 | ## 2+13/16
2.8750 | 2.8750 | ugti0301_334 | ## 2+7/8
2.9375 | 2.9375 | ugti0301_335 | ## 2+15/16
3.0000 | 3.0000 | ugti0301_336 | ## 3
3.0625 | 3.0625 | ugti0301_798 | ## 3+1/16
3.1250 | 3.1250 | ugti0301_799 | ## 3+1/8
3.1875 | 3.1875 | ugti0301_655 | ## 3+3/16

## OP_HSS_FLAT_BOTTOM_DRILL
MINIMUM | MAXIMUM | LIBREF | REFERENCE SIZE | DEPTH | SURF_SPEED_FPM | FEED_IN_REV | COOLANT | MATERIAL
0.3750 | .445 | ugti0301_527 | 3/8 DIA FLAT BOTTOM TWIST DRILL | MODEL | 50 | 0.006 | FLOOD | #2 STEEL
0.5000 | .57 | ugti0301_528 | 1/2 DIA FLAT BOTTOM TWIST DRILL
0.6250 | .695 | ugti0301_529 | 5/8 DIA FLAT BOTTOM TWIST DRILL |  |  | 0.008
0.7500 | .825 | ugti0301_530 | 3/4 DIA FLAT BOTTOM TWIST DRILL
1.0000 | 1.07 | ugti0301_531 | 1" DIA FLAT BOTTOM TWIST DRILL
1.2500 | 1.32 | ugti0301_532 | 1-1/4" DIA FLAT BOTTOM TWIST DRILL |  |  | 0.015
1.5000 | 1.57 | ugti0301_533 | 1-1/2" DIA FLAT BOTTOM TWIST DRILL
2.0000 | 2.07 | ugti0301_534 | 2" DIA FLAT BOTTOM TWIST DRILL

## OP_CARBIDE_DRILL
THIS SHEET IS CURRENTLY NOT USED
MINIMUM | MAXIMUM | LIBREF | REFERENCE SIZE | DEPTH | SURF_SPEED_FPM | FEED_IN_REV | COOLANT | MATERIAL | CYCTYPE | COMMENTS
0.055 | 0.055 | ugti0301_728 | ## No 54 Carbide Drill - .055 dia | MODEL | 100 | 0.00099 | FLOOD_THRU | #2 STEEL
0.0595 | 0.0595 | ugti0301_727 | ## No 53 Carbide Drill - .0595 dia | MODEL |  | 0.00107
0.1094 | 0.1094 | ugti0301_544 | ## 7/64 Carbide Drill | MODEL |  | 0.0019
0.128 | 0.1405 | ugti0301_704 | ## #30 Carbide Drill | MODEL |  | 0.0023
0.1406 | 0.155 | ugti0301_546 | ## 9/64 Carbide Drill | MODEL | 125 | 0.0025
0.157 | 0.1585 | ugti0301_696 | ## #22 Carbide Drill | MODEL |  | 0.0028
0.159 | 0.162 | ugti0301_695 | ## #21 Carbide Drill | MODEL |  | 0.0028
0.1672 | 0.171 | CARBIDE_DRILL_4_25MM | ## 4.25MM Carbide Drill (.1673 in) | MODEL | 150 | 0.003
0.1718 | 0.187 | ugti0301_548 | ## 11/64 Carbide Drill | MODEL |  | 0.003
0.1875 | 0.188 | ugti0301_549 | ## 3/16 Carbide Drill | MODEL |  | 0.0033
0.189 | 0.19 | ugti0301_686 | ## #12 Carbide Drill | MODEL |  | 0.0034
0.191 | 0.196 | ugti0301_685 | ## No 11 Carbide Drill | MODEL | 160 | 0.0034
0.1968 | 0.203 | CARBIDE_DRILL_5MM | ## 5MM Carbide Drill (.1968 in) | MODEL |  | 0.0035
0.2031 | 0.2038 | ugti0301_550 | ## 13/64 Carbide Drill | MODEL |  | 0.0036
0.204 | 0.2045 | ugti0301_680 | ## No 6 Carbide Drill | MODEL |  | 0.0036
0.2055 | 0.218 | ugti0301_679 | ## #5 Carbide Drill | MODEL |  | 0.0037
0.2187 | 0.22 | ugti0301_551 | ## 7/32 Carbide Drill | MODEL |  | 0.0037
0.221 | 0.233 | ugti0301_676 | ## No 2 Carbide Drill | MODEL |  | 0.0039
0.2343 | 0.251 | ugti0301_552 | ## 15/64 Carbide Drill | MODEL |  | 0.0042
0.2518 | 0.256 | CARBIDE_DRILL_6_4MM | ## 6.4MM Carbide Drill (.2519 in) | MODEL |  | 0.0045
0.257 | 0.259 | ugti0301_777 | ## F Carbide Drill | MODEL |  | 0.0046
0.2598 | 0.265 | CARBIDE_DRILL_6_6MM | ## 6.6MM Carbide Drill (.2598 in) | MODEL |  | 0.0046
0.2656 | 0.28 | ugti0301_554 | ## 17/64 Carbide Drill | MODEL |  | 0.0047
0.281 | 0.296 | ugti0301_555 | ## 9/32 Carbide Drill | MODEL |  | 0.005
0.2968 | 0.312 | ugti0301_556 | ## 19/64 Carbide Drill | MODEL |  | 0.0053
0.3125 | 0.315 | ugti0301_557 | ## 5/16 Carbide Drill | MODEL |  | 0.0056
0.316 | 0.333 | ugti0301_786 | ## O Carbide Drill | MODEL |  | 0.0056
0.3346 | 0.343 | CARBIDE_DRILL_8_5MM | ## 8.5MM Carbide Drill (.3346 in) | MODEL |  | 0.006
0.3437 | 0.405 | ugti0301_559 | ## 11/32 Carbide Drill | MODEL |  | 0.0061
0.4062 | 0.432 | ugti0301_563 | ## 13/32 Carbide Drill | MODEL |  | 0.0073
0.433 | 0.436 | CARBIDE_DRILL_11MM | ## 11MM Carbide Drill | MODEL |  | 0.0077
0.4375 | 0.46 | ugti0301_565 | ## 7/16 Carbide Drill | MODEL |  | 0.0078
NOTE: MAJOR WORDS FOR FEED ARE FEED_IPT, FEED_MPT, FEED_IPM, FEED_MMPM, FEED_REV
NOTE: CYCLE TYPE FOR CARBIDE DRILL SHOULD BE G83 IF NO THRU SPINDLE COOLANT - IF TSC THEN G73 W/.1 INCREMENTS

## OP_SPADE_DRILL
THIS SHEET IS CURRENTLY NOT USED
MINIMUM | MAXIMUM | LIBREF | REFERENCE TOOL_SIZE | DEPTH | SURF_SPEED_FPM | FEED_IN_REV | COOLANT | MATERIAL | CYCTYPE
0.46875 | 0.46875 | ugti0306_001 | ## 15/32 Spade Drill | MODEL | 150 | 0.004 | FLOOD_THRU | #2 STEEL | DRILL
0.4921 | 0.4922 | ugt0306_001 | ## 12.5MM Spade Drill (.4921 in) | MODEL |  | 0.004
0.5118 | 0.5119 | ugt0306_002 | ## 13MM Spade Drill (.5118 in) | MODEL |  | 0.008
0.53125 | 0.53125 | ugti0306_002 | ## 17/32 Spade Drill | MODEL |  | 0.008
0.55118 | 0.55118 | ugt0306_003 | ## 14MM Spade Drill (.5511 in) | MODEL |  | 0.008
0.5625 | 0.5625 | ugti0306_003 | ## 9/16 Spade Drill | MODEL |  | 0.008
0.5937 | 0.5937 | ugti0306_004 | ## 19/32 Spade Drill | MODEL |  | 0.008
0.65625 | 0.65625 | ugti0306_005 | ## 21/32 Spade Drill | MODEL |  | 0.008
0.66929 | 0.66929 | ugt0306_004 | ## 17MM Spade Drill (.6692 in) | MODEL |  | 0.008
0.68897 | 0.68897 | ugt0306_005 | ## 17.5MM Spade Drill (.68897 in) | MODEL |  | 0.008
0.71875 | 0.71875 | ugti0306_006 | ## 23/32 Spade Drill | MODEL |  | 0.01
0.74803 | 0.74803 | ugt0306_006 | ## 19MM Spade Drill (.74803 in) | MODEL |  | 0.01
0.78125 | 0.78125 | ugti0306_007 | ## 25/32 Spade Drill | MODEL |  | 0.01
0.7874 | 0.7874 | ugt0306_007 | ## 20MM Spade Drill (.7874 in) | MODEL |  | 0.01
0.82677 | 0.82677 | ugt0306_008 | ## 21MM Spade Drill (.8267 in) | MODEL |  | 0.01
0.82812 | 0.82812 | ugti0306_008 | ## 53/64 Spade Drill | MODEL |  | 0.01
0.84375 | 0.84375 | ugti0306_009 | ## 27/32 Spade Drill | MODEL |  | 0.01
0.86614 | 0.86614 | ugt0306_009 | ## 22MM Spade Drill (.86614 in) | MODEL |  | 0.01
0.92187 | 0.92187 | ugti0306_010 | ## 59/64 Spade Drill | MODEL |  | 0.01
0.9375 | 0.9375 | ugti0306_011 | ## 15/16 Spade Drill | MODEL |  | 0.01
0.94488 | 0.94488 | ugt0306_010 | ## 24MM Spade Drill (.9448 in) | MODEL |  | 0.01
1.1811 | 1.1811 | ugt0306_011 | ## 30MM Spade Drill (1.1811 in) | MODEL |  | 0.01
NOTE: MAJOR WORDS FOR SPEED ARE SPINDLE_RPM, SURF_SPEED_FPM, SURF_SPEED_MPM
NOTE: MAJOR WORDS FOR FEED ARE FEED_IPT, FEED_MPT, FEED_IPM, FEED_MMPM, FEED_REV
NOTE: CYCLE TYPE IS DRILL

## OP_INDEX_DRILL
THIS SHEET IS CURRENTLY NOT USED
MINIMUM | MAXIMUM | LIBREF | REFERENCE TOOL_SIZE | DEPTH | SURF_SPEED_FPM | FEED_IN_REV | COOLANT | MATERIAL | CYCTYPE
1.125 | 1.187 | ugti0302_001 | ## 1-1/16 indexable Insert Drill | MODEL | 400 | 0.004 | THRU_FLOOD | #2 STEEL | DRILL
1.1875 | 1.2495 | ugti0302_002 | ## 1-1/8 indexable Insert Drill | MODEL |  | 0.004
1.25 | 1.3745 | ugti0302_003 | ## 1-3/16 indexable Insert Drill | MODEL |  | 0.004
1.375 | 1.4995 | ugti0302_004 | ## 1-5/16 indexable Insert Drill | MODEL |  | 0.004
1.5 | 1.562 | ugti0302_005 | ## 1-7/16 indexable Insert Drill | MODEL |  | 0.004
1.5625 | 1.6245 | ugti0302_006 | ## 1-1/2 indexable Insert Drill | MODEL |  | 0.004
1.625 | 1.687 | ugti0302_007 | ## 1-9/16 indexable Insert Drill | MODEL |  | 0.004
1.6875 | 1.7495 | ugti0302_008 | ## 1-5/8 indexable Insert Drill | MODEL |  | 0.004
1.75 | 1.812 | ugti0302_009 | ## 1-11/16 indexable Insert Drill | MODEL |  | 0.004
1.8125 | 1.8745 | ugti0302_010 | ## 1-3/4 indexable Insert Drill | MODEL | 278 | 0.005
1.875 | 1.9687 | ugti0302_011 | ## 1-13/16 indexable Insert Drill | MODEL |  | 0.005
1.9688 | 2 | ugti0302_012 | ## 1-7/8 indexable Insert Drill | MODEL |  | 0.005
2 | 2.125 | ugti0302_013 | ## 1-15/16 indexable Insert Drill | MODEL |  | 0.005
2.125 | 2.25 | ugti0302_014 | ## 2.000 indexable Insert Drill | MODEL |  | 0.005
2.25 | 2.5 | ugti0302_015 | ## 2-1/8 indexable Insert Drill | MODEL |  | 0.005
2.5 | 10 | ugti0302_016 | ## 2-7/16 indexable Insert Drill | MODEL |  | 0.005
NOTE: MAJOR WORDS FOR SPEED ARE SPINDLE_RPM, SURF_SPEED_FPM, SURF_SPEED_MPM
NOTE: MAJOR WORDS FOR FEED ARE FEED_IPT, FEED_MPT, FEED_IPM, FEED_MMPM, FEED_REV
NOTE: CYCLE TYPE IS DRILL

## OP_TAP_HSS_DRILL
MINIMUM | MAXIMUM | LIBREF | REFERENCE TOOL_FEATURE_SIZE | DEPTH | SURF_SPEED_FPM | FEED_IN_REV | COOLANT | MATERIAL | CYCTYPE
0.04 | 0.05 | ugti0301_062 | Twist Drill 3/64" - #0-80 tap | MODEL | 50 | 0.001 | FLOOD | #2 STEEL | PECK_DRILL
0.051 | 0.06 | ugti0301_453 | Twist Drill No.53 - #1-64 tap
0.061 | 0.071 | ugti0301_450 | Twist Drill No.50 - #2-56 tap
0.072 | 0.084 | ugti0301_447 | Twist Drill No.47 - #3-48 tap
0.085 | 0.09 | ugti0301_443 | Twist Drill No.43 - #4-40 TAP
0.091 | 0.095 | ugti0301_442 | Twist Drill No.42 - #4-48 TAP
0.096 | 0.1 | ugt0301_018 | Twist Drill 2.5mm - M3 x .5 TAP
0.101 | 0.103 | ugti0301_438 | Twist Drill No.38 - #5-40 TAP
0.103 | 0.105 | ugti0301_437 | Twist Drill No.37 - #5-44 TAP |  |  | 0.0016
0.106 | 0.109 | ugti0301_436 | Twist Drill No.36 - #6-32 TAP
0.11 | 0.12 | ugti0301_433 | Twist Drill No.33 - #6-40 TAP
0.125 | 0.132 | ugt0301_161 | Twist Drill 3.3mm - M4 x .7 TAP
0.133 | 0.14 | ugti0301_429 | Twist Drill No.29 - #8-32 TAP
0.141 | 0.154 | ugti0301_427 | Twist Drill No.27 - #10-24 TAP
0.155 | 0.16 | ugti0301_421 | Twist Drill No.21 - #10-32 TAP
0.161 | 0.17 | ugt0301_367 | Twist Drill 4.25mm - M5 x .8 TAP |  |  | 0.002
0.19 | 0.2 | ugt0301_023 | Twist Drill 5mm - M6 x 1 TAP
0.201 | 0.21 | ugti0301_405 | Twist Drill No.5 - 1/4-20 TAP |  |  | 0.0037
0.211 | 0.22 | ugti0301_073 | Twist Drill -7/32 - 1/4-28 tap
0.25 | 0.262 | ugti0301_507 | Twist Drill G -5/16-18 TAP
0.263 | 0.27 | ugti0301_076 | Twist Drill 17/64 - M8 x 1.25 tap |  |  | 0.004
0.271 | 0.275 | ugti0301_509 | Twist Drill I - 5/16-24 tap
0.276 | 0.28 | ugti0301_510 | Twist Drill J - M8 x 1 tap
0.31 | 0.32 | ugti0301_515 | Twist Drill O - 3/8-16 TAP |  |  | 0.0056
0.33 | 0.333 | ugti0301_517 | Twist Drill Q - 3/8-24 tap
0.334 | 0.34 | ugt0301_029 | Twist Drill 8.5mm - M10 x 1.5 tap
0.341 | 0.345 | ugti0301_081 | Twist Drill 11/32 - M10 x 1.25 tap
0.36 | 0.37 | ugti0301_521 | Twist Drill U - 7/16-14 tap |  |  | 0.006
0.385 | 0.395 | ugti0301_084 | Twist Drill 25/64 - 7/16-20 tap
0.4 | 0.41 | ugti0301_085 | Twist Drill 13/32 - M12 x 1.75 tap
0.42 | 0.425 | ugti0301_086 | Twist Drill 27/64 - M12 x 1.25 tap
0.426 | 0.44 | ugt0301_034 | Twist Drill 11mm - 1/2-13 tap
0.445 | 0.455 | ugti0301_088 | Twist Drill 29/64 - 1/2-20 tap
0.525 | 0.55 | ugti0301_092 | Twist Drill 17/32" - 5/8-11 tap
0.56 | 0.567 | ugti0301_094 | Twist Drill 9/16 - M16 x 2 tap |  |  | 0.008
0.568 | 0.576 | ugt0301_040 | Twist Drill 14.5mm - M16 x 1.5 tap
0.577 | 0.58 | ugti0301_095 | Twist Drill 37/64 - 5/8-18 tap
0.65 | 0.665 | ugti0301_100 | Twist Drill - 3/4-10 tap
0.685 | 0.69 | ugti0301_102 | Twist Drill 11/16 - M20 x 2.5 tap
0.691 | 0.695 | ugti0301_102 | Twist Drill 11/16 - 3/4-16 tap
0.71 | 0.72 | ugti0301_104 | Twist Drill 23/32 - M20 x 1.5 tap
0.76 | 0.77 | ugti0301_107 | Twist Drill 49/64 - 7/8-9
0.81 | 0.82 | ugti0301_110 | Twist Drill - 7/8-14 tap
0.821 | 0.83 | ugti0301_111 | Twist Drill 53/64 - M24 x 3 tap
0.86 | 0.87 | ugt0301_053 | Twist Drill - M24 x 2 tap
0.871 | 0.88 | ugti0301_114 | Twist Drill 7/8 - 1-8 tap
0.92 | 0.9219 | ugti0301_117 | Twist Drill - 59/64 - 1-12 tap

## OP_TAP_CARBIDE_DRILL
MINIMUM | MAXIMUM | LIBREF | REFERENCE TOOL_FEATURE_SIZE | DEPTH | SPINDLE_RPM | FEED_IN_REV | COOLANT | MATERIAL | CYCTYPE
0.155 | 0.16 | ugti0301_695 | ## #21 Carbide Drill - #10-32 TAP | MODEL | 3363 | 0.0028 | THRU_FLOOD | #2 STEEL | PECK_DRILL
0.201 | 0.21 | ugti0301_679 | ## #5 Carbide Drill - 1/4-20 TAP |  | 2973 | 0.0037
0.25 | 0.261 | ugti0301_554 | ## 17/64 Carbide Drill |  | 2300 | 0.0047
0.31 | 0.32 | ugti0301_786 | ## O Carbide Drill |  | 1934 | 0.0056
0.426 | 0.44 | ugt0301_368 | ## 11MM Carbide Drill |  | 1411 | 0.0077

## OP_TAP_SPADE_DRILL
MINIMUM | MAXIMUM | LIBREF | REFERENCE TOOL_FEATURE_SIZE | DEPTH | SPINDLE_RPM | FEED_IN_REV | COOLANT | MATERIAL | CYCTYPE
0.525 | 0.54 | ugti0306_002 | ## 17/32 Spade Drill | MODEL | 1078 | 0.008 |  |  | DRILL
NOTE: MAJOR WORDS FOR SPEED ARE SPINDLE_RPM, SURF_FPM, SURF_MPM
NOTE: MAJOR WORDS FOR FEED ARE FEED_IPT, FEED_MPT, FEED_IPM, FEED_MMPM, FEED_REV

## OP_C_SINK_TAP_DRILL
MINIMUM | MAXIMUM | LIBREF | REFERENCE TOOL_SIZE | REFERENCE_TAP_SIZE | C_SINK_VALUE | #ref val | #ref amount of cham | #maj dia | #tap drill dia | SPINDLE_RPM | FEED_IN_REV | COOLANT | MATERIAL | CYCTYPE
0.085 | 0.09 | ugti0361_026 | ## C'sink 1/4" body dia, 90 deg. | #4-40 TAP | 0.041 | 0.0415 | 0.03 | 0.112 | 0.089 | 125 | 0.001 | FLOOD | #2 STEEL | DRILL_DWELL
0.091 | 0.095 |  |  | #4-48 TAP | 0.0393 | 0.03925 | 0.03 | 0.112 | 0.0935
0.096 | 0.1 |  |  | M3 x .5 TAP | 0.044 | 0.04355 | 0.03 | 0.125 | 0.0979
0.101 | 0.103 |  |  | #5-40 TAP | 0.044 | 0.04175 | 0.03 | 0.125 | 0.1015
0.103 | 0.105 |  |  | #5-44 TAP | 0.039 | 0.03925 | 0.03 | 0.125 | 0.1065
0.106 | 0.109 |  |  | #6-32 TAP | 0.047 | 0.04575 | 0.03 | 0.138 | 0.1065
0.11 | 0.12 |  |  | #6-40 TAP | 0.044 | 0.044 | 0.03 | 0.138 | 0.11
0.125 | 0.132 |  |  | M4 x .7 TAP | 0.044 | 0.044 | 0.03 | 0.157 | 0.129
0.133 | 0.14 |  |  | #8-32 TAP | 0.044 | 0.044 | 0.03 | 0.164 | 0.136
0.141 | 0.154 |  |  | #10-24 TAP | 0.053 | 0.053 | 0.03 | 0.19 | 0.144
0.155 | 0.16 | ugti0361_028 | ## C'sink 3/8" body dia, 90 deg. | # 10-32 TAP | 0.047 | 0.047 | 0.03 | 0.19 | 0.156
0.161 | 0.17 |  |  | M5 X 8 TAP | 0.0425 | 0.0425 | 0.03 | 0.19 | 0.165
0.19 | 0.2 |  |  | M6 X 1 TAP | 0.053 | 0.053 | 0.03 | 0.236 | 0.19
0.201 | 0.21 | ugti0361_004 | ## C'sink 1/2"body dia, 90 deg. | ## 1/4-20 TAP | 0.0525 | 0.0545 | 0.03 | 0.25 | 0.201
0.211 | 0.22 |  |  | 1/4-28 TAP | 0.049 | 0.04935 | 0.03 | 0.25 | 0.2113
0.25 | 0.26 | ugti0361_030 | ## C'sink 5/8"body dia, 90 deg. | ## 5/16-18 TAP | 0.05345 | 0.05775 | 0.03 | 0.3125 | 0.257
0.261 | 0.27 |  |  | M8 X 1.25 TAP | 0.054 | 0.0545 | 0.03 | 0.314 | 0.265
0.271 | 0.275 |  |  | 5/16-24 TAP | 0.05 | 0.05025 | 0.03 | 0.3125 | 0.272
0.276 | 0.28 |  |  | M8 X 1 TAP | 0.492 | 0.04925 | 0.03 | 0.314 | 0.2755
0.31 | 0.32 | ugti0361_032 | ## C'sink 3/4"body dia, 90 deg. | ## 3/8-16 TAP | 0.061 | 0.06125 | 0.03 | 0.375 | 0.3125
0.33 | 0.333 |  |  | 3/8-24 TAP | 0.051 | 0.0515 | 0.03 | 0.375 | 0.332
0.334 | 0.34 |  |  | M10 X 1.5 TAP | 0.059 | 0.0592 | 0.03 | 0.393 | 0.3346
0.341 | 0.345 |  |  | M10 X 1.25 | 0.054 | 0.0545 | 0.03 | 0.393 | 0.344
0.36 | 0.37 |  |  | 7/16-14 TAP | 0.065 | 0.065 | 0.03 | 0.438 | 0.368
0.385 | 0.395 |  |  | 7/16-20 TAP | 0.0537 | 0.0537 | 0.03 | 0.438 | 0.3906
0.4 | 0.41 |  |  | M12 X 1.75 TAP | 0.0642 | 0.06425 | 0.03 | 0.472 | 0.4035
0.42 | 0.425 |  |  | M12 X 1.25 | 0.054 | 0.0545 | 0.03 | 0.472 | 0.423
0.426 | 0.44 |  |  | ## 1/2-13 TAP | 0.06345 | 0.0635 | 0.03 | 0.5 | 0.433
0.445 | 0.455 |  |  | 1/2-20 TAP | 0.0535 | 0.0535 | 0.03 | 0.5 | 0.453
0.525 | 0.54 | ugti0361_006 | ## C'sink 1"body dia, 90 deg. | ## 5/8-11 TAP | 0.077 | 0.077 | 0.03 | 0.625 | 0.531
0.56 | 0.567 |  |  | M16 X 2 TAP | 0.069 | 0.069 | 0.03 | 0.629 | 0.551
0.568 | 0.576 |  |  | M16 X 1.5 TAP | 0.0595 | 0.0595 | 0.03 | 0.629 | 0.57
0.577 | 0.58 |  |  | 5/8-18 TAP | 0.0535 | 0.0535 | 0.03 | 0.625 | 0.578
0.65 | 0.665 |  |  | 3/4-10 TAP | 0.077 | 0.077 | 0.03 | 0.75 | 0.656
0.685 | 0.69 |  |  | M20 X 2.5 | 0.0795 | 0.0795 | 0.03 | 0.787 | 0.688
0.691 | 0.695 |  |  | 3/4-16 TAP | 0.0615 | 0.0615 | 0.03 | 0.75 | 0.687
0.71 | 0.72 |  |  | M20 X 1.5 TAP | 0.0595 | 0.0595 | 0.03 | 0.787 | 0.728
0.76 | 0.77 | ugti0361_040 | ## C'sink 1-1/4"body dia, 90 deg. | 7/8 X 9 TAP | 0.085 | 0.085 | 0.03 | 0.875 | 0.765
0.81 | 0.82 |  |  | 7/8-14 TAP | 0.061 | 0.061 | 0.03 | 0.875 | 0.813
0.821 | 0.83 |  |  | M24 X 3 TAP | 0.089 | 0.089 | 0.03 | 0.944 | 0.826
0.86 | 0.87 |  |  | M24 X 2 TAP | 0.069 | 0.069 | 0.03 | 0.944 | 0.866
0.871 | 0.88 |  |  | 1"-8 TAP | 0.092 | 0.0925 | 0.03 | 1 | 0.875
0.92 | 0.9219 |  |  | 1"-12 TAP | 0.069 | 0.0691 | 0.03 | 1 | 0.9218
NOTES: will calculate depth and clearance distance on c_sink_value

## OP_TAP
MINIMUM | MAXIMUM | LIBREF | REFERENCE TOOL_SIZE | DEPTH | BLIND_STOCK | THRU_CLEAR | SURF_SPEED_FPM | FEED_IN_REV | COOLANT | MATERIAL | CYCTYPE
0.085 | 0.09 | ugti0371_019 | Tap 4 - 40 UNC | MODEL | 0.125 | 0.225 | 10 | 0.025 | FLOOD | #2 STEEL | TAPPING
0.091 | 0.095 | ugti0371_043 | #4-48 TAP |  | 0.112 | 0.2 |  | 0.0208
0.096 | 0.1 | ugt0371_003 | M3 x .5 TAP |  | 0.11 | 0.2 |  | 0.0196
0.101 | 0.103 | ugti0371_044 | #5-40 TAP |  | 0.125 | 0.225 |  | 0.025
0.103 | 0.105 | ugti0371_045 | #5-44 TAP |  | 0.118 | 0.2 |  | 0.0227
0.106 | 0.109 | ugti0371_020 | Tap 6 - 32 UNC |  | 0.15 | 0.26 |  | 0.03125
0.11 | 0.12 | ugti0371_046 | #6-40 TAP |  | 0.125 | 0.22 |  | 0.025
0.125 | 0.132 | ugt0371_004 | M4 x .7 TAP |  | 0.132 | 0.24 |  | 0.0275
0.133 | 0.14 | ugti0371_021 | Tap 8 - 32 UNC |  | 0.144 | 0.27 |  | 0.03125
0.141 | 0.154 | ugti0371_022 | #10-24 TAP |  | 0.17 | 0.34 |  | 0.0416
0.155 | 0.16 | ugti0371_031 | OSG spiral flute Tap #10 - 32 |  | 0.144 | 0.15 |  | 0.03125
0.161 | 0.17 | ugt0371_005 | M5 X .8 TAP |  | 0.144 | 0.27 |  | 0.0314
0.19 | 0.2 | ugt0371_006 | M6 X 1 TAP |  | 0.169 | 0.33 |  | 0.0397
0.201 | 0.21 | ugti0371_023 | OSG spiral flute Tap 1/4 - 20 |  | 0.2 | 0.2 |  | 0.05
0.211 | 0.22 | ugti0371_032 | Tap 1/4 - 28 UNF |  | 0.157 | 0.3 |  | 0.0357
0.25 | 0.26 | ugti0371_024 | OSG spiral flute Tap 5/16 - 18 |  | 0.216 | 0.23 |  | 0.0555
0.261 | 0.27 | ugt0371_002 | M8 X 1.25 TAP |  | 0.1976 | 0.4 |  | 0.0492
0.271 | 0.275 | ugti0371_033 | Tap 5/16 - 24 UNF |  | 0.175 | 0.34 |  | 0.0416
0.276 | 0.28 | ugt0371_008 | M8 X 1 TAP |  | 0.17 | 0.32 |  | 0.0397
0.31 | 0.32 | ugti0371_025 | OSG spiral flute Tap 3/8 - 16 |  | 0.24 | 0.25 |  | 0.0625
0.33 | 0.333 | ugti0371_034 | Tap 3/8 x 24 UNF |  | 0.18 | 0.34 |  | 0.0416
0.334 | 0.34 | ugt0371_001 | M10 X 1.5 TAP |  | 0.23 | 0.46 |  | 0.059
0.341 | 0.345 | ugt0371_009 | M10 X 1.25 |  | 0.2 | 0.39 |  | 0.0492
0.36 | 0.37 | ugti0371_026 | Tap 7/16 - 14 UNC |  | 0.26 | 0.55 |  | 0.0714
0.385 | 0.395 | ugti0371_035 | Tap 7/16 x 20 UNF |  | 0.2 | 0.4 |  | 0.05
0.4 | 0.41 | ugt0371_010 | M12 X 1.75 TAP |  | 0.25 | 0.53 |  | 0.0688
0.42 | 0.425 | ugt0371_018 | M12 X 1.25 |  | 0.2 | 0.4 |  | 0.0492
0.426 | 0.44 | ugti0371_027 | OSG spiral flute Tap 1/2 - 13 |  | 0.28 | 0.33 |  | 0.0769
0.445 | 0.455 | ugti0371_036 | Tap 1/2 x 20 UNF |  | 0.2 | 0.4 |  | 0.05
0.525 | 0.54 | ugti0371_028 | OSG spiral flute Tap 5/8 - 11 |  | 0.32 | 0.37 |  | 0.0909
0.56 | 0.567 | ugt0371_014 | M16 X 2 TAP |  | 0.29 | 0.6 |  | 0.0787
0.568 | 0.576 | ugt0371_013 | M16 X 1.5 TAP |  | 0.23 | 0.46 |  | 0.059
0.577 | 0.58 | ugti0371_047 | 5/8-18 TAP |  | 0.22 | 0.44 |  | 0.0555
0.65 | 0.665 | ugti0371_029 | Tap 3/4 - 10 UNC |  | 0.35 | 0.75 |  | 0.1
0.685 | 0.69 | ugt0371_016 | M20 X 2.5 |  | 0.35 | 0.74 |  | 0.0984
0.691 | 0.695 | ugti0371_048 | 3/4-16 TAP |  | 0.24 | 0.49 |  | 0.0625
0.71 | 0.72 | ugt0371_019 | M20 X 1.5 TAP |  | 0.23 | 0.46 |  | 0.059
0.76 | 0.77 | ugti0371_049 | 7/8 X 9 TAP |  | 0.39 | 0.83 |  | 0.1111
0.81 | 0.82 | ugti0371_050 | 7/8-14 TAP |  | 0.27 | 0.55 |  | 0.0714
0.821 | 0.83 | ugt0371_020 | M24 X 3 TAP |  | 0.4 | 0.88 |  | 0.1181
0.86 | 0.87 | ugt0371_021 | M24 X 2 TAP |  | 0.29 | 0.6 |  | 0.0787
0.871 | 0.88 | ugti0371_030 | Tap 1 - 8 UNC |  | 0.42 | 0.925 |  | 0.125
0.92 | 0.9219 | ugti0371_051 | 1"-12 TAP |  | 0.3 | 0.633 |  | 0.0833

## OP_SCREW_CLR_HSS_DRILL
MINIMUM | MAXIMUM | LIBREF | REFERENCE TOOL_SIZE | REF_SCREW_SIZE | REF_CLEARANCE_DIA | REF_C_BORE_DIA | DEPTH | SURF_SPEED_FPM | FEED_IN_REV | COOLANT | MATERIAL | CYCTYPE
.07 | .08 | ugti0301_449 | Twist Drill No.49 | #0 | .073 | .125 | MODEL | 50 | 0.001 | FLOOD | #2 STEEL | PECK_DRILL
.085 | .095 | ugti0301_443 | Twist Drill No.43 | #1 | .089 | .1562
0.105 | 0.11 | ugti0301_436 | Twist Drill No.36 | #2 | 0.1065 | 0.1875 |  |  | 0.0016
0.111 | 0.13 | ugti0301_431 | Twist Drill No.31 | #3 | 0.12 | 0.2187
0.132 | 0.134 | ugt0301_162 | Twist Drill 3.4mm | M3 | 0.1338 | 0.25
0.135 | 0.137 | ugti0301_429 | Twist Drill No.29 | #4 | 0.136 | 0.2187
0.15 | 0.16 | ugti0301_423 | Twist Drill No.23 | #5 | 0.154 | 0.25
0.165 | 0.175 | ugti0301_418 | Twist Drill No.18 | #6 | 0.1695 | 0.2812
0.176 | 0.178 | ugt0301_022 | Twist Drill 4.5mm | M4 | 0.177 | 0.3125 |  |  | 0.002
0.19 | 0.2 | ugti0301_410 | Twist Drill No.10 | #8 | 0.1935 | 0.3125
0.218 | 0.22 | ugti0301_073 | Twist Drill 7/32" | M5 | 0.2188 | .3937(10mm) |  |  | 0.0037
0.22 | 0.23 | ugti0301_402 | Twist Drill No.2 | #10 | 0.221 | 0.375
0.25 | 0.255 | ugt0301_186 | Twist Drill 6.4mm | M6 | 0.252 | .433(11mm) |  |  | 0.004
0.28 | 0.29 | ugti0301_077 | Twist Drill 9/32" | 1/4 | 0.2812 | 0.4375
0.33 | 0.339 | ugt0301_029 | Twist Drill 8.5mm | M8 | 0.3346 | .59(15mm) |  |  | 0.0056
0.34 | 0.35 | ugti0301_081 | Twist Drill 11/32" | 5/16 | 0.3437 | 0.5312
0.4 | 0.41 | ugti0301_085 | Twist Drill 13/32" | 3/8 | 0.4062 | 0.625 |  |  | 0.006
0.43 | 0.44 | ugt0301_034 | Twist Drill 11mm | M10 | 0.433 | .7086(18mm)
0.46 | 0.47 | ugti0301_089 | Twist Drill 15/32" | 7/16 | 0.4687 | 0.7817
0.51 | 0.52 | ugt0301_037 | Twist Drill 13mm | M12 | 0.5118 | .7874(20mm)
.53 | .54 | ugti0301_092 | Twist Drill 17/32" | 1/2 | .5312 | .8125
.65 | .66 | ugti0301_100 | Twist Drill 21/32" | 5/8 | .6562 | 1 |  |  | 0.008
.665 | .675 | ugt0301_044 | Twist Drill 17mm | M16 | .669 | 1.024(26mm)
0.78 | 0.79 | ugti0301_108 | Twist Drill 25/32" | 3/4 | 0.7812 | 1.1875
0.82 | 0.83 | ugt0301_051 | Twist Drill 21mm | M20 | 0.826 | 1.26(32mm)
0.9 | 0.91 | ugti0301_116 | Twist Drill 29/32" | 7/8 | 0.9062 | 1.375
0.98 | 0.99 | ugti0301_121 | Twist Drill 63/64" | M24 | 0.984 | 1.496(38mm)
1.03 | 1.04 | ugti0301_338 | Twist Drill 1-1/32" | 1 | 1.0312 | 1.625
NOTE: MAJOR WORDS FOR SPEED ARE SPINDLE_RPM, SURF_SPEED_FPM, SURF_SPEED_MPM

## OP_SCREW_CLR_CARBIDE_DRILL
MINIMUM | MAXIMUM | LIBREF | REFERENCE TOOL_SIZE | DEPTH | SPINDLE_RPM | FEED_IN_REV | COOLANT | REF_SCREW_SIZE | CLEARANCE | C_BORE_DIA | MATERIAL | CYCTYPE
0.1960 | .206 | ugti0301_679 | ## #5 Carbide Drill | MODEL | 2973 | 0.0037 | FLOOD | 10 | 10 | 0.3282 | #2 STEEL | PECK DRILL
.26 | .29 | ugti0301_554 | ## 17/64 Carbide Drill |  | 2300 | 0.0047 |  | 1/4 | 1/64 | 0.4063
.34 | .35 | ugti0301_559 | ## 11/32 Carbide Drill |  | 1778 | 0.0061 |  | 5/16 | 1/32 | 0.5000
0.3906 | .410 | ugti0301_563 | ## 13/32 Carbide Drill |  | 1504 | 0.0073 |  | 3/8 | 1/32 | 0.5938
NOTE: MAJOR WORDS FOR SPEED ARE SPINDLE_RPM, SURF_FPM, SURF_MPM
NOTE: MAJOR WORDS FOR FEED ARE FEED_IPT, FEED_MPT, FEED_IPM, FEED_MMPM, FEED_REV

## OP_SCREW_CLR_SPADE_DRILL
MINIMUM | MAXIMUM | LIBREF | REFERENCE TOOL_SIZE | DEPTH | SPINDLE_RPM | FEED_IN_REV | COOLANT | REF_SCREW_SIZE | CLEARANCE | C_BORE_DIA | MATERIAL | CYCTYPE
.515 | .5625 | ugti0306_002 | ## 17/32 Spade Drill | MODEL | 1078 | 0.008 |  | 1/2 | 1/32 | 0.7813 | #2 STEEL | DRILL
.65 | .67 | ugti0306_005 | ## 21/32 Spade Drill |  | 873 | 0.008 |  | 5/8 | 1/32 | 0.9688
NOTE: MAJOR WORDS FOR SPEED ARE SPINDLE_RPM, SURF_FPM, SURF_MPM
NOTE: MAJOR WORDS FOR FEED ARE FEED_IPT, FEED_MPT, FEED_IPM, FEED_MMPM, FEED_REV

## OP_SHCS_CBORE_CBORE
MINIMUM | MAXIMUM | LIBREF | REFERENCE TOOL_SIZE | DEPTH | SPINDLE_RPM | FEED_IN_REV | COOLANT | REF_SCREW_SIZE | CLEARANCE | C_BORE_DIA | MATERIAL | CYCTYPE
0.32 | 0.38 | ugti0351_170 | Solid carbide cbore tool - c'bore .343 dia | MODEL | 513 | 0.0035 | FLOOD | 10 | 10 | .343 | #2 STEEL | DRILL_DWELL
0.406 | 0.425 | ugti0351_149 | Cbore_tool .422 dia - indexable insert |  | 417 | 0.0025 |  | 1/4 | 1/64 | .422
0.5 | 0.52 | ugti0351_155 | Cbore_tool .515 dia - indexable insert |  | 950 | 0.0029 |  | 5/16 | 1/32 | .515
0.58 | 0.63 | ugti0351_171 | Solid carbide cbore tool - c'bore .625 dia |  | 800 | 0.0031 |  | 3/8 | 1/32 | .625
0.78 | 0.82 | ugti0351_172 | Cbore_tool .8 dia - indexable insert |  | 650 | 0.0035 |  | 1/2 | 1/32 | .8
0.96 | 1.01 | ugti0351_173 | Cbore_tool 1.0 dia - indexable insert |  | 700 | 0.0035 |  | 5/8 | 1/32 | 1
NOTE: MAJOR WORDS FOR SPEED ARE SPINDLE_RPM, SURF_FPM, SURF_MPM
NOTE: MAJOR WORDS FOR FEED ARE FEED_IPT, FEED_MPT, FEED_IPM, FEED_MMPM, FEED_REV
NOTE: CYCLE TYPE TO BE DRILL-DWELL .5 SEC DWELL

## OP_SHCS_CBORE_CSINK
MINIMUM | MAXIMUM | LIBREF | REFERENCE TOOL_SIZE | SPINDLE_RPM | FEED_IN_REV | COOLANT | REF_SCREW_SIZE | CLEARANCE | C_BORE_DIA | MATERIAL | CYCTYPE
0 | 0.15 | ugti0361_026 | ## C'sink 1/4" body dia, 90 deg. | 350 | 0.0025 | FLOOD |  |  |  | #2 STEEL | DRILL_DWELL
0.15 | 0.275 | ugti0361_028 | ## C'sink 3/8" body dia, 90 deg.
0.275 | 0.32 | ugti0361_004 | ## C'sink 1/2"body dia, 90 deg.
0.32 | 0.5 | ugti0361_030 | ## C'sink 5/8"body dia, 90 deg. |  |  |  | 10 | 10 | .343
0.5 | 0.63 | ugti0361_032 | ## C'sink 3/4"body dia, 90 deg. |  |  |  | 5/16 | 1/32 | .515
0.63 | 0.78 | ugti0361_006 | ## C'sink 1"body dia, 90 deg.
0.78 | 1.01 | ugti0361_040 | ## C'sink 1-1/4"body dia, 90 deg. |  |  |  | 1/2 | 1/32 | .8
1.01 | 1.35 | ugti0361_034 | ## C'sink 1-1/2"body dia, 90 deg.
NOTE: MAJOR WORDS FOR SPEED ARE SPINDLE_RPM, SURF_FPM, SURF_MPM
NOTE: MAJOR WORDS FOR FEED ARE FEED_IPT, FEED_MPT, FEED_IPM, FEED_MMPM, FEED_REV
NOTE: CYCLE TYPE TO BE DRILL-DWELL .5 SEC DWELL

## OP_GUIDE_PIN_DRILL
MINIMUM | MAXIMUM | LIBREF | REFERENCE TOOL_SIZE | DEPTH | SURF_SPEED_FPM | FEED_IN_REV | COOLANT | REF_GUIDE_SIZE | REFERENCE_C_BORE_DIA | MATERIAL | CYCTYPE
0.745 | 0.751 | ugti0306_006 | ## 23/32 Spade Drill | MODEL | 150 | 0.01 | THRU_FLOOD | 3/4 LPIN | 1.03 | #2 STEEL | DRILL
0.874 | 0.876 | ugti0306_009 | ## 27/32 Spade Drill |  |  |  |  | 7/8 LPIN | 1.16
0.999 | 1.001 | ugti0306_011 | ## 15/16 Spade Drill |  |  |  |  | 1.000 LPIN | 1.28
1.12 | 1.126 | ugti0302_001 | 1-1/16 indexable Insert Drill |  | 400 | 0.004 |  | 3/4 BUSHIN | 1.33
1.249 | 1.251 | ugti0302_003 | ## 1-3/16 indexable Insert Drill |  |  |  |  | 1.25 LPIN & 7/8 BUSHING | 1.53 & 1.45
1.374 | 1.376 | ugti0302_004 | 1-5/16 indexable Insert Drill |  |  |  |  | 1.0 BUSHING | 1.58
1.499 | 1.501 | ugti0302_005 | ## 1-7/16 indexable Insert Drill |  |  | 0.004 |  | 1.5 LPIN | 1.77
1.624 | 1.626 | ugti0302_007 | 1-9/16 indexable Insert Drill |  |  |  |  | 1-1/4 BUSHING | 1.85
1.999 | 2.001 | ugti0302_012 | ## 1-7/8 indexable Insert Drill |  | 278 | 0.005 |  | 2.0 LPIN & 1-1/2 BUSHING | 2.27 & 2.21
2.499 | 2.501 | ugti0302_016 | 2-7/16 indexable Insert Drill |  |  |  |  | 2.0 BUSHING | 2.71
NOTE: MAJOR WORDS FOR SPEED ARE SPINDLE_RPM, SURF_FPM, SURF_MPM
NOTE: MAJOR WORDS FOR FEED ARE FEED_IPT, FEED_MPT, FEED_IPM, FEED_MMPM, FEED_REV

## OP_GUIDE_PIN_ROUGH_BORE
MINIMUM | MAXIMUM | LIBREF | REFERENCE TOOL_SIZE | DEPTH | SURF_SPEED_FPM | FEED_IPT | COOLANT | REF_GUIDE_SIZE | REFERENCE_C_BORE_DIA | MATERIAL | CYCTYPE
0.745 | 0.751 | ugti0332_147 | .74 dia boring bar | MODEL | 200 | 0.002 | FLOOD | 3/4 LPIN | 1.03 | #2 STEEL | DRILL
0.874 | 0.876 | ugti0332_148 | .865 dia boring bar |  | 250 | 0.0035 |  | 7/8 LPIN | 1.16
0.999 | 1.001 | ugti0332_149 | .990 dia bore bar |  |  |  |  | 1.000 LPIN | 1.28
1.124 | 1.126 | ugti0332_150 | 1.110 dia boring bar |  |  |  |  | 3/4 BUSHIN | 1.33
1.249 | 1.251 | ugti0332_151 | 1.240 dia boring bar |  |  |  |  | 1.25 LPIN & 7/8 BUSHING | 1.53 & 1.45
1.374 | 1.376 | ugti0332_152 | 1.365 dia boring bar |  |  |  |  | 1.0 BUSHING | 1.58
1.499 | 1.501 | ugti0332_153 | 1.490 dia boring bar |  |  |  |  | 1.5 LPIN | 1.77
1.624 | 1.626 | ugti0332_154 | 1.615 dia boring bar |  |  |  |  | 1-1/4 BUSHING | 1.85
1.999 | 2.001 | ugti0332_155 | 1.990 dia boring bar |  |  |  |  | 2.0 LPIN & 1-1/2 BUSHING | 2.27 & 2.21
2.499 | 2.501 | ugti0332_156 | 2.490 dia boring bar |  |  |  |  | 2.0 BUSHING | 2.71
NOTE: MAJOR WORDS FOR SPEED ARE SPINDLE_RPM, SURF_FPM, SURF_MPM
NOTE: MAJOR WORDS FOR FEED ARE FEED_IPT, FEED_MPT, FEED_IPM, FEED_MMPM, FEED_REV

## OP_GUIDE_PIN_CBORE_CBORE
MINIMUM | MAXIMUM | LIBREF | REFERENCE TOOL_SIZE | DEPTH | SURF_SPEED_FPM | FEED_IPT | COOLANT | REF_GUIDE_SIZE | REFERENCE_C_BORE_DIA | MATERIAL | CYCTYPE
1.02 | 1.055 | ugti0332_157 | Boring bar - c'bore 1.03 dia | MODEL | 250 | 0.0035 | FLOOD | 3/4 LPIN | 1.03 | #2 STEEL | DRILL_DWELL
1.12 | 1.139 | ugti0332_158 | Boring bar - c'bore 1.125 dia |  |  |  |  | 5/8 LPIN | 1.12
1.14 | 1.18 | ugti0332_159 | Boring bar - c'bore 1.16 dia |  |  |  |  | 7/8 LPIN | 1.16
1.26 | 1.29 | ugti0332_160 | Boring bar - c'bore 1.26 dia |  |  |  |  | 1.000 LPIN | 1.28
1.3 | 1.34 | ugti0332_161 | Boring bar - c'bore 1.33 dia |  |  |  |  | 3/4 BUSHING | 1.33
1.44 | 1.45 | ugti0332_162 | Boring bar - c'bore 1.45 dia |  |  |  |  | 7/8 BUSHING | 1.45
1.49 | 1.53 | ugti0332_163 | Boring bar - c'bore 1.52 dia |  |  |  |  | 1-1/4 LPIN | 1.53
1.55 | 1.58 | ugti0332_164 | Boring bar - c'bore 1.58 dia |  |  |  |  | 1 BUSHING | 1.58
1.76 | 1.8 | ugti0332_165 | Boring bar - c'bore 1.77 dia |  |  |  |  | 1-1/2 LPIN | 1.78
1.82 | 1.85 | ugti0332_166 | Boring bar - c'bore 1.85 dia |  |  |  |  | 1-1/4 BUSHING | 1.85
2.17 | 2.21 | ugti0332_167 | Boring bar - c'bore 2.21 dia |  |  |  |  | 1-1/2 BUSHING | 2.21
2.26 | 2.3 | ugti0332_168 | Boring bar - c'bore 2.27 dia |  |  |  |  | 2.000 LPIN | 2.28
2.677 | 2.72 | ugti0332_169 | Boring bar - c'bore 2.71 dia |  |  |  |  | 2.0 BUSHING | 2.71
NOTE: MAJOR WORDS FOR SPEED ARE SPINDLE_RPM, SURF_FPM, SURF_MPM
NOTE: MAJOR WORDS FOR FEED ARE FEED_IPT, FEED_MPT, FEED_IPM, FEED_MMPM, FEED_REV

## OP_GUIDE_PIN_FIN_BORE
MINIMUM | MAXIMUM | LIBREF | REFERENCE TOOL_SIZE | SURF_SPEED_FPM | FEED_IPT | COOLANT | REF_GUIDE_SIZE | REFERENCE_C_BORE_DIA | MATERIAL | CYCTYPE
0.745 | 0.75 | ugti0332_170 | precision boring bar .7495dia | 200 | 0.002 | FLOOD | 3/4 LPIN | 1.03 | #2 STEEL | BORE_NO_DRAG
0.874 | 0.876 | ugti0332_171 | precision boring bar .8745dia | 250 | 0.0035 |  | 7/8 LPIN | 1.16
0.999 | 1 | ugti0332_172 | precision boring bar .9995dia |  |  |  | 1.000 LPIN | 1.28
1.124 | 1.125 | ugti0332_173 | precision boring bar 1.1245 dia |  |  |  | 3/4 BUSHIN | 1.33
1.1251 | 1.126 | ugti0332_174 | 1.126 dia boring bar |  |  |  | 3/4 GEB SLIP FIT
1.249 | 1.25 | ugti0332_175 | precision boring bar 1.2495dia |  |  |  | 1.25 LPIN & 7/8 BUSHING | 1.53 & 1.45
1.2501 | 1.251 | ugti0332_176 | 1.251 dia boring bar |  |  |  | 7/8 GEB SLIP FIT
1.374 | 1.375 | ugti0332_177 | precision boring bar 1.3745 |  |  |  | 1.0 BUSHING | 1.58
1.3751 | 1.376 | ugti0332_178 | 1.376 dia boring bar |  |  |  | 1.00 GEB SLIP FIT
1.499 | 1.5 | ugti0332_179 | precision boring bar 1.4995dia |  |  |  | 1.5 LPIN | 1.77
1.624 | 1.625 | ugti0332_180 | precision boring bar 1.6245 dia |  |  |  | 1-1/4 BUSHING | 1.85
1.6251 | 1.626 | ugti0332_181 | 1.626 dia boring bar |  |  |  | 1-1/4 GEB SLIP FIT
1.999 | 2 | ugti0332_182 | precision boring bar 1.9995dia |  |  |  | 2.0 LPIN & 1-1/2 BUSHING | 2.27 & 2.21
2.0005 | 2.001 | ugti0332_183 | 2.001 dia boring Bar |  |  |  | 1-1/2 GEB SLIP FIT
2.499 | 2.5 | ugti0332_184 | precision boring bar 2.4995dia |  |  |  | 2.0 BUSHING | 2.71
NOTE: MAJOR WORDS FOR SPEED ARE SPINDLE_RPM, SURF_FPM, SURF_MPM
NOTE: MAJOR WORDS FOR FEED ARE FEED_IPT, FEED_MPT, FEED_IPM, FEED_MMPM, FEED_REV

## OP_SUPPORT_CLR_BORE
MINIMUM | MAXIMUM | LIBREF | REFERENCE TOOL_SIZE | SURF_FPM | FEED_IPT | COOLANT | REF_SUPPORT_POST_SIZE | MATERIAL | CYCTYPE
1.12 | 1.14 | ugti0332_185 | 1.125 dia boring bar | 250 | 0.003 | FLOOD | 1" DIA POST | #2 STEEL | DRILL
1.37 | 1.38 | ugti0332_102 | 1.375 dia boring bar |  |  |  | 1-1/4 DIA POST
1.62 | 1.64 | ugti0332_186 | 1.625 dia boring bar |  |  |  | 1-1/2 DIA POST
1.87 | 1.88 | ugti0332_105 | 1.875 dia boring bar |  |  |  | 1-3/4 DIA POST
2.12 | 2.13 | ugti0332_187 | 2.125 dia boring bar |  |  |  | 2" DIA POST
2.62 | 2.64 | ugti0332_188 | 2.625 dia boring bar |  |  |  | 2-1/2 DIA POST
NOTE: MAJOR WORDS FOR SPEED ARE SPINDLE_RPM, SURF_SPEED_FPM, SURF_SPEED_MPM
NOTE: MAJOR WORDS FOR FEED ARE FEED_IPT, FEED_MPT, FEED_IPM, FEED_MMPM, FEED_REV

## OP_DOWEL_ALIGN_BORE
MINIMUM | MAXIMUM | LIBREF | REFERENCE TOOL_SIZE | DEPTH | BLIND_STK | SURF_SPEED_FPM | FEED_IN_REV | COOLANT | REF_DOWEL_SIZE | MATERIAL | CYCTYPE
0.092 | 0.0942 | ugti0201_086 | 3/32 Std Carb EM ground undersize to .91 dia. | 0.1 |  | 90 | 0.0016 | FLOOD | 3/32 DOWEL | #2 STEEL | DRILL_DWELL
0.0978 | 0.099 | ugti0201_087 | 2.5MM Std Carb EM ground undersize to .095 dia. | [5 empty] | 2.5MM DOWEL
0.117 | 0.119 | ugti0201_088 | 2.5MM Std Carb EM ground undersize to .115 dia. | 0.12 |  |  |  |  | 3MM DOWEL
0.124 | 0.126 | ugti0201_089 | 1/8 Std Carb EM ground undersize to .122 dia. | 0.13 |  |  |  |  | 1/8 DOWEL
0.155 | 0.1568 | ugti0201_090 | 5/32 Std Carb EM ground undersize to .153 dia. | 0.17 |  |  | 0.0024 |  | 5/32 DOWEL
0.1569 | 0.1579 | ugti0201_091 | 4MM Std Carb EM ground undersize to .155 dia. | [5 empty] | 4MM DOWEL
0.187 | 0.188 | ugti0201_092 | 3/16 Std Carb EM ground undersize to .185 dia. | [5 empty] | 3/16 DOWEL
0.196 | 0.1973 | ugti0201_093 | 5MM Std Carb EM ground undersize to .194 dia. | [5 empty] | 5MM DOWEL
0.2355 | 0.2367 | ugti0201_094 | 1/4 Std Carb EM ground undersize to .230 dia. | MODEL | 0.005 |  | 0.0033 |  | 6MM DOWEL
0.249 | 0.251 | ugti0201_095 | 1/4 Std Carb EM ground to .245 dia. | [5 empty] | 1/4 DOWEL
0.311 | 0.313 | ugti0201_096 | 5/16 Std Carb EM ground undersize to .307 | [5 empty] | 5/16 DOWEL
0.3135 | 0.3155 | ugti0201_097 | Carbide End Mill .3125 dia | [5 empty] | 8MM DOWEL
0.3764 | 0.3758 | ugti0201_098 | 3/8 Std Carb EM ground undersize to .370 | [5 empty] | 3/8 DOWEL
0.3925 | 0.3945 | ugti0201_099 | 10MM Std Carb EM ground undersize to .389 | [5 empty] | 10MM DOWEL
0.4715 | 0.473 | ugti0201_100 | 12MM Std Carb EM ground undersize to .467 | [5 empty] | 12MM DOWEL
0.4994 | 0.5006 | ugti0201_101 | 1/2 Std Carb EM ground undersize to .495 | [5 empty] | 1/2 DOWEL
NOTE: MAJOR WORDS FOR SPEED ARE SPINDLE_RPM, SURF_SPEED_FPM, SURF_SPEED_MPM
NOTE: MAJOR WORDS FOR FEED ARE FEED_IPT, FEED_MPT, FEED_IPM, FEED_MMPM, FEED_REV

## OP_DOWEL_FINISH_BORE
MINIMUM | MAXIMUM | LIBREF | REFERENCE TOOL_SIZE | DEPTH | BLIND_STK | SURF_SPEED_FPM | FEED_IN_REV | COOLANT | REF_DOWEL_SIZE | MATERIAL | CYCTYPE
0.236 | 0.2362 | ugti0332_189 | .2360 dia boring bar - Press fit for 6MM dowel | MODEL | 0.01 | 100 | 0.0033 | FLOOD | 6MM DOWEL - PRESS FIT | #2 STEEL | BORE_NO_DRAG
0.2362 | 0.2367 | ugti0332_190 | .2367 dia boring bar - Slip fit for 6MM dowel | [5 empty] | 6MM DOWEL - SLIP FIT
0.2497 | 0.25 | ugti0332_191 | .2498 dia boring bar - Press fit for 1/4 dowel | [5 empty] | 1/4 DOWEL - PRESS FIT
0.25 | 0.2505 | ugti0332_192 | .2505 dia boring bar - Slip fit for 1/4 dowel | [5 empty] | 1/4 DOWEL - SLIP FIT
0.3123 | 0.3125 | ugti0332_193 | .3123 dia boring bar - Press fit for 5/16 dowel | [5 empty] | 5/16 DOWEL - PRESS FIT
0.3125 | 0.313 | ugti0332_194 | .313 dia boring bar - Slip fit for 5/16 dowel | [5 empty] | 5/16 DOWEL - SLIP FIT
0.3147 | 0.315 | ugti0332_195 | .3123 dia boring bar - Press fit for 8MM dowel | [5 empty] | 8MM DOWEL - PRESS FIT
0.315 | 0.3155 | ugti0332_196 | .3155 dia boring bar - Slip fit for 8MM dowel | [5 empty] | 8MM DOWEL - SLIP FIT
0.3767 | 0.375 | ugti0332_197 | .3767 dia boring bar - Press fit for 3/8 dowel | [5 empty] | 3/8 DOWEL - PRESS FIT
0.375 | 0.3755 | ugti0332_198 | .3755 dia boring bar - Slip fit for 3/8 dowel | [5 empty] | 3/8 DOWEL - SLIP FIT
0.3934 | 0.3937 | ugti0332_190 | .3934 dia boring bar - Press fit for 10MM dowel | [5 empty] | 10MM DOWEL - PRESS FIT
0.3937 | 0.3942 | ugti0332_191 | .3942 dia boring bar - Slip fit for 10MM dowel | [5 empty] | 10MM DOWEL - SLIP FIT
0.4721 | 0.47244 | ugti0332_192 | .4721 dia boring bar - Press fit for 12MM dowel | [5 empty] | 12MM DOWEL - PRESS FIT
0.47244 | 0.4729 | ugti0332_193 | .4729 dia boring bar - Slip fit for 12MM dowel | [5 empty] | 12MM DOWEL - SLIP FIT
0.4997 | 0.5 | ugti0332_194 | .4997 dia boring bar - Press fit for 1/2 dowel | [5 empty] | 1/2 DOWEL - PRESS FIT
0.5 | 0.5005 | ugti0332_195 | .5005 dia boring bar - Slip fit for 1/2 dowel | [5 empty] | 1/2 DOWEL - SLIP FIT
NOTE: MAJOR WORDS FOR SPEED ARE SPINDLE_RPM, SURF_SPEED_FPM, SURF_SPEED_MPM
NOTE: MAJOR WORDS FOR FEED ARE FEED_IPT, FEED_MPT, FEED_IPM, FEED_MMPM, FEED_REV
NOTE: FOR BACK-OFF VALUE USE .005

## OP_EJ_PIN_C_BORE_DRILL
MINIMUM | MAXIMUM | LIBREF | REFERENCE TOOL_NAME | REF_PILOT_DIA | REF_C_BORE_DIAMETER | DEPTH | SURF_SPEED_FPM | FEED_IPT | COOLANT | MATERIAL | CYCTYPE
0.265 | 0.266 | ugti0351_143 | Counter Boring Tool 1/8 inch Ejector Pin | 0.1250 | 0.2656 | MODEL | 35 | 0.0006 | FLOOD | #2 STEEL | DRILL_DWELL
0.265 | 0.266 | ugti0351_144 | Counter Boring Tool 9/64 inch Ejector Pin | 0.1406 | 0.2656
0.296 | 0.298 | ugti0351_145 | Counter Boring Tool 5/32 inch Ejector Pin | 0.1562 | 0.2968
0.359 | 0.36 | ugti0351_146 | Counter Boring Tool 11/64 inch Ejector Pin | 0.1719 | 0.3593
0.390 | 0.391 | ugti0351_147 | Counter Boring Tool 3/16 inch Ejector Pin | 0.1875 | 0.3906
0.390 | 0.391 | ugti0351_148 | Counter Boring Tool 13/64 inch Ejector Pin | 0.2031 | 0.3906
0.421 | 0.422 | ugti0351_149 | Counter Boring Tool 7/32 inch Ejector Pin | 0.2187 | 0.4218
0.421 | 0.422 | ugti0351_150 | Counter Boring Tool 15/64 inch Ejector Pin | 0.2344 | 0.4218
0.453 | 0.454 | ugti0351_151 | Counter Boring Tool 1/4 inch Ejector Pin | 0.2500 | 0.4531
0.453 | 0.454 | ugti0351_152 | Counter Boring Tool 17/64 inch Ejector Pin | 0.2656 | 0.4531
0.453 | 0.454 | ugti0351_153 | Counter Boring Tool 9/32 inch Ejector Pin | 0.2812 | 0.4531 |  |  | .0007
0.515 | 0.516 | ugti0351_154 | Counter Boring Tool 19/64 inch Ejector Pin | 0.2969 | 0.5156
0.515 | 0.516 | ugti0351_155 | Counter Boring Tool 5/16 inch Ejector Pin | 0.3125 | 0.5156
0.578 | 0.579 | ugti0351_156 | Counter Boring Tool 21/64 inch Ejector Pin | 0.3281 | 0.5781
0.578 | 0.5781 | ugti0351_157 | Counter Boring Tool 11/32 inch Ejector Pin | 0.3437 | 0.5781
0.640 | 0.641 | ugti0351_158 | Counter Boring Tool 23/64 inch Ejector Pin | 0.3594 | 0.6406
0.640 | 0.641 | ugti0351_159 | Counter Boring Tool 3/8 inch Ejector Pin | 0.3750 | 0.6406
0.703 | 0.704 | ugti0351_160 | Counter Boring Tool 13/32 inch Ejector Pin | 0.4062 | 0.7031 |  |  | .0009
0.703 | 0.704 | ugti0351_161 | Counter Boring Tool 7/16 inch Ejector Pin | 0.4375 | 0.7031
0.765 | 0.766 | ugti0351_162 | Counter Boring Tool 15/32 inch Ejector Pin | 0.4687 | 0.7656
0.765 | 0.766 | ugti0351_163 | Counter Boring Tool 1/2 inch Ejector Pin | 0.5000 | 0.7656
0.828 | 0.829 | ugti0351_164 | Counter Boring Tool 9/16 inch Ejector Pin | 0.5625 | 0.8281
0.890 | 0.891 | ugti0351_165 | Counter Boring Tool 5/8 inch Ejector Pin | 0.6250 | 0.8906
0.953 | 0.954 | ugti0351_166 | Counter Boring Tool 11/16 inch Ejector Pin | 0.6875 | 0.9531
1.015 | 1.016 | ugti0351_167 | Counter Boring Tool 3/4 inch Ejector Pin | 0.7500 | 1.0156
1.140 | 1.141 | ugti0351_168 | Counter Boring Tool 7/8 inch Ejector Pin | 0.8750 | 1.1406
1.265 | 1.266 | ugti0351_169 | Counter Boring Tool 1 inch Ejector Pin | 1.0000 | 1.2656
NOTE: MAJOR WORDS FOR SPEED ARE SPINDLE_RPM, SURF_SPEED_FPM, SURF_SPEED_MPM
NOTE: MAJOR WORDS FOR FEED ARE FEED_IPT, FEED_MPT, FEED_IPM, FEED_MMPM, FEED_REV

## OP_REAM_DRILL
MINIMUM | MAXIMUM | LIBREF | REFERENCE TOOL_SIZE | DEPTH | BLIND_STK | SURF_SPEED_FPM | FEED_IN_REV | COOLANT | MATERIAL | CYCTYPE
0.0468 | 0.0469 | ugti0341_123 | Reamer 3/64" | MODEL | 0.1 | 30 | 0.008 | FLOOD | #2 STEEL | DRILL
0.0520 | 0.0520 | ugti0341_124 | Reamer #55
0.0550 | 0.0550 | ugti0341_125 | Reamer #54
0.0595 | 0.0595 | ugti0341_127 | Reamer #53
0.0625 | 0.0625 | ugti0341_128 | Reamer 1/16"
0.0635 | 0.0635 | ugti0341_129 | Reamer #52
0.0670 | 0.0670 | ugti0341_130 | Reamer #51
0.0700 | 0.0700 | ugti0341_131 | Reamer #50
0.0730 | 0.0730 | ugti0341_132 | Reamer #49
0.0760 | 0.0760 | ugti0341_133 | Reamer #48
0.0781 | 0.0782 | ugti0341_134 | Reamer 5/64"
0.0785 | 0.0785 | ugti0341_135 | Reamer #47
0.0810 | 0.0810 | ugti0341_137 | Reamer #46
0.0820 | 0.0820 | ugti0341_138 | Reamer #45
0.0860 | 0.0860 | ugti0341_139 | Reamer #44
0.0890 | 0.0890 | ugti0341_140 | Reamer #43
0.0935 | 0.0935 | ugti0341_141 | Reamer #42
0.0937 | 0.0938 | ugti0341_142 | 3/32 dia. reamer
0.0960 | 0.0960 | ugti0341_143 | Reamer #41
0.0980 | 0.0980 | ugti0341_144 | Reamer #40
0.0983 | 0.099 | ugt0341_023 | 2.5mm dia. reamer
0.0995 | 0.0995 | ugti0341_146 | Reamer #39
0.1015 | 0.1015 | ugti0341_147 | Reamer #38 |  | NOTE: MAJOR WORDS FOR SPEED ARE SPINDLE_RPM, SURF_SPEED_FPM, SURF_SPEED_MPM
0.1040 | 0.1040 | ugti0341_148 | Reamer #37
0.1065 | 0.1065 | ugti0341_149 | Reamer #36 |  | NOTE: MAJOR WORDS FOR FEED ARE FEED_IPT, FEED_MPT, FEED_IPM, FEED_MMPM, FEED_REV
0.1093 | 0.1094 | ugti0341_150 | Reamer 7/64"
0.1100 | 0.1100 | ugti0341_151 | Reamer #35
0.1110 | 0.1110 | ugti0341_152 | Reamer #34
0.1130 | 0.1130 | ugti0341_153 | Reamer #33
0.1160 | 0.1160 | ugti0341_154 | Reamer #32
0.1175 | 0.1187 | ugt0341_592 | 3mm dia. reamer
0.1200 | 0.1200 | ugti0341_156 | Reamer #31
0.123 | 0.123 | ugti0341_157 | Reamer .123 dia.
0.124 | 0.124 | ugti0341_158 | Reamer .124 dia.
0.1247 | 0.1247 | ugti0341_159 | Reamer .1247 dia.
0.1250 | 0.1250 | ugti0341_013 | 1/8 dia reamer
0.126 | 0.126 | ugti0341_161 | Reamer .126 dia
0.1285 | 0.1285 | ugti0341_162 | Reamer #30
0.1360 | 0.1360 | ugti0341_163 | Reamer #29
0.1405 | 0.1405 | ugti0341_165 | Reamer #28
0.1406 | 0.1407 | ugti0341_166 | Reamer 9/64"
0.1440 | 0.1440 | ugti0341_167 | Reamer #27
0.1470 | 0.1470 | ugti0341_168 | Reamer #26
0.1495 | 0.1495 | ugti0341_169 | Reamer #25
0.1520 | 0.1520 | ugti0341_170 | Reamer #24
0.1540 | 0.1540 | ugti0341_171 | Reamer #23
0.1562 | 0.1563 | ugti0341_411 | 1-9/16 dia. reamer
0.1570 | 0.1570 | ugti0341_173 | Reamer #22
0.157 | 0.158 | ugt0341_593 | 4mm dia. reamer
0.1590 | 0.1590 | ugti0341_175 | Reamer #21
0.1610 | 0.1610 | ugti0341_176 | Reamer #20
0.1660 | 0.1660 | ugti0341_177 | Reamer #19
0.1695 | 0.1695 | ugti0341_178 | Reamer #18
0.1718 | 0.1719 | ugti0341_179 | Reamer 11/64"
0.1730 | 0.1730 | ugti0341_180 | Reamer #17
0.1770 | 0.1770 | ugti0341_181 | Reamer #16
0.1800 | 0.1800 | ugti0341_183 | Reamer #15
0.1820 | 0.1820 | ugti0341_184 | Reamer #14
0.1850 | 0.1850 | ugti0341_185 | Reamer #13
0.1855 | 0.1855 | ugti0341_186 | Reamer .1855 dia.
0.1865 | 0.1865 | ugti0341_187 | Reamer .1865 dia.
0.187 | 0.187 | ugti0341_188 | Reamer .187 dia.
0.1875 | 0.1875 | ugti0341_189 | 3/16 dia. reamer
0.1890 | 0.1890 | ugti0341_191 | Reamer #12
0.1910 | 0.1910 | ugti0341_192 | Reamer #11
0.1935 | 0.1935 | ugti0341_193 | Reamer #10
0.1960 | 0.1960 | ugti0341_194 | Reamer #9
0.1990 | 0.1990 | ugti0341_196 | Reamer #8
0.2010 | 0.2010 | ugti0341_197 | Reamer #7
0.2031 | 0.2032 | ugti0341_198 | Reamer 13/64
0.2040 | 0.2040 | ugti0341_199 | Reamer #6
0.2055 | 0.2055 | ugti0341_200 | Reamer #5
0.2090 | 0.2090 | ugti0341_201 | Reamer #4
0.2130 | 0.2130 | ugti0341_202 | Reamer #3
0.2187 | 0.2188 | ugti0341_204 | Reamer 7/32"
0.2210 | 0.2210 | ugti0341_205 | Reamer #2
0.2280 | 0.2280 | ugti0341_206 | Reamer #1
0.2340 | 0.2340 | ugti0341_207 | Reamer A
0.2343 | 0.2344 | ugti0341_208 | Reamer 15/64"
0.2380 | 0.2380 | ugti0341_210 | Reamer B
0.2420 | 0.2420 | ugti0341_211 | Reamer C
0.2460 | 0.2460 | ugti0341_212 | Reamer D
0.248 | 0.248 | ugti0341_213 | Reamer .248 dia.
0.249 | 0.249 | ugti0341_214 | Reamer .249 dia.
0.2495 | 0.2495 | ugti0341_215 | Reamer .2495 dia
0.2500 | 0.2500 | ugti0341_216 | Reamer 1/4"
0.251 | 0.251 | ugti0341_217 | Reamer .251 dia.
0.2570 | 0.2570 | ugti0341_219 | Reamer .257
0.2610 | 0.2610 | ugti0341_220 | Reamer .261
0.2656 | 0.2657 | ugti0341_221 | Reamer 17/64"
0.2660 | 0.2660 | ugti0341_222 | Reamer H
0.2720 | 0.2720 | ugti0341_223 | Reamer I
0.2770 | 0.2770 | ugti0341_225 | Reamer J
0.2810 | 0.2810 | ugti0341_226 | Reamer K
0.2812 | 0.2813 | ugti0341_227 | Reamer 9/32"
0.2900 | 0.2900 | ugti0341_228 | Reamer L
0.2950 | 0.2950 | ugti0341_230 | Reamer M
0.2968 | 0.2969 | ugti0341_232 | Reamer 19/64"
0.3020 | 0.3020 | ugti0341_233 | Reamer N
0.3105 | 0.3105 | ugti0341_234 | Reamer .3105 dia.
0.3115 | 0.3115 | ugti0341_235 | Reamer .3115 dia.
0.312 | 0.312 | ugti0341_236 | Reamer .312 dia.
0.3125 | 0.3125 | ugti0341_237 | Reamer 5/16"
0.3135 | 0.3135 | ugti0341_238 | Reamer .3135 dia.
0.3160 | 0.3160 | ugti0341_240 | Reamer O
0.3230 | 0.3230 | ugti0341_241 | Reamer P
0.3281 | 0.3282 | ugti0341_242 | Reamer 21/64"
0.3320 | 0.3320 | ugti0341_243 | Reamer Q
0.3390 | 0.3390 | ugti0341_245 | Reamer R
0.3437 | 0.3438 | ugti0341_246 | Reamer 11/32"
0.3480 | 0.3480 | ugti0341_458 | REAMER S
0.3580 | 0.3580 | ugti0341_459 | REAMER T
0.3593 | 0.3594 | ugti0341_460 | REAMER 23/64"
0.3680 | 0.3680 | ugti0341_461 | REAMER U
0.373 | 0.373 | ugti0341_462 | REAMER .373 DIA
0.3745 | 0.3745 | ugti0341_463 | REAMER .3745 DIA
0.3750 | 0.3750 | ugti0341_015 | REAMER 3/8 |  |  |  | 0.014
0.376 | 0.376 | ugti0341_464 | REAMER .376 DIA
0.3770 | 0.3770 | ugti0341_465 | REAMER V
0.3860 | 0.3860 | ugti0341_466 | REAMER W
0.3906 | 0.3907 | ugti0341_467 | REAMER 25/64"
0.3970 | 0.3970 | ugti0341_468 | REAMER X
0.4040 | 0.4040 | ugti0341_469 | REAMER Y
0.4062 | 0.4063 | ugti0341_470 | REAMER 13/32
0.4130 | 0.4130 | ugti0341_471 | REAMER Z
0.4218 | 0.4219 | ugti0341_472 | REAMER 27/64"
0.4375 | 0.4375 | ugti0341_473 | REAMER 7/16"
0.4531 | 0.4532 | ugti0341_474 | REAMER 29/64"
0.4687 | 0.4688 | ugti0341_475 | REAMER 15/32"
0.4843 | 0.4844 | ugti0341_476 | REAMER 31/64"
0.5000 | 0.5000 | ugti0341_012 | REAMER 1/2"
0.501 | 0.501 | ugti0341_248 | REAMER .501 DIA
0.5156 | 0.5157
0.5312 | 0.5313 | ugti0341_250 | Reamer 17/32"
0.5468 | 0.5469
0.5625 | 0.5625 | ugti0341_252 | Reamer 9/16"
0.5781 | 0.5782
0.5937 | 0.5938 | ugti0341_255 | Reamer 19/32"
0.6093 | 0.6094
0.6250 | 0.6250 | ugti0341_257 | Reamer 5/8"
0.6406 | 0.6407
0.6562 | 0.6563 | ugti0341_260 | Reamer 21/32"
0.6718 | 0.6719
0.6875 | 0.6875 | ugti0341_262 | Reamer 11/16"
0.7031 | 0.7032
0.7187 | 0.7188 | ugti0341_265 | Reamer 23/32"
0.7343 | 0.7344
0.7500 | 0.7500 | ugti0341_268 | Reamer 3/4" |  |  |  | 0.02
0.7656 | 0.7657
0.7812 | 0.7813 | ugti0341_270 | Reamer 25/32"
0.7968 | 0.7969
0.8125 | 0.8125 | ugti0341_273 | Reamer 13/16"
0.8218 | 0.8219
0.8437 | 0.8438 | ugti0341_275 | Reamer 27/32"
0.8593 | 0.8594
0.8750 | 0.8750 | ugti0341_278 | Reamer 7/8"
0.8906 | 0.8907
0.9062 | 0.9063 | ugti0341_281 | Reamer 29/32"
0.9218 | 0.9219
0.9375 | 0.9375 | ugti0341_283 | Reamer 15/16"
0.9531 | 0.9532
0.9687 | 0.9688 | ugti0341_286 | Reamer 31/32"
0.9843 | 0.9844
1.0000 | 1.0000 | ugti0341_288 | Reamer 1"
1.0312 | 1.0313
1.0625 | 1.0625 | ugti0341_289 | Reamer 1-1/16"
1.0937 | 1.0938
1.1250 | 1.1250 | ugti0341_290 | Reamer 1-1/8"
1.1562 | 1.1563
1.1875 | 1.1875 | ugti0341_291 | Reamer 1-3/16
1.2187 | 1.2188
1.2500 | 1.2500 | ugti0341_292 | Reamer 1-1/4
1.2812 | 1.2813
1.3125 | 1.3125 | ugti0341_293 | Reamer 1-5/16
1.3437 | 1.3438
1.3750 | 1.3750 | ugti0341_294 | Reamer 1-3/8
1.4062 | 1.4063
1.4375 | 1.4375 | ugti0341_295 | Reamer 1-7/16
1.4687 | 1.4688
1.5000 | 1.5000 | ugti0341_296 | Reamer 1-1/2

## OP_BORE
MINIMUM | MAXIMUM | LIBREF | REFERENCE TOOL_DESCRIPTION | DEPTH | SURF_SPEED_FPM | FEED_IN_REV | COOLANT | MATERIAL | CYCTYPE
0.495 | 0.495 | ugti0332_205 | .495 dia boring bar - rough bore for .500 dia | MODEL | 100 | 0.002 | FLOOD | #2 STEEL | DRILL
0.4997 | 0.5 | ugti0332_203 | .4997 dia boring bar - Press fit 1/2 dia | [5 empty] | BORE_ORIENT
0.5 | 0.5005 | ugti0332_204 | .5005 dia boring bar - Slip fit for 1/2 dia
0.615 | 0.615 | ugti0332_206 | .615 dia boring bar - rough bore for .625 dia | [5 empty] | DRILL
0.6247 | 0.6247 | ugti0332_207 | .6247 dia boring bar - press fit for 5/8 dia | [5 empty] | BORE_ORIENT
0.6255 | 0.6255 | ugti0332_208 | .6255 dia boring bar - slip fit for 5/8 dia
0.74 | 0.74 | ugti0332_147 | .74 dia boring bar | [5 empty] | DRILL
0.7487 | 0.7487 | ugti0332_209 | .7487 dia boring bar - press fit for 3/4 dia | [5 empty] | BORE_ORIENT
0.7505 | 0.7505 | ugti0332_210 | .7505 dia boring bar - slip fit for 3/4 dia
0.865 | 0.865 | ugti0332_148 | .865 dia boring bar - rough bore for 7/8 dia. | [5 empty] | DRILL
0.8747 | 0.8747 | ugti0332_211 | .8747 dia boring bar - press fit for 7/8 dia | [5 empty] | BORE_ORIENT
0.8755 | 0.8755 | ugti0332_212 | .8755 dia boring bar - slip fit for 7/8 dia
0.99 | 0.99 | ugti0332_149 | .99 dia boring bar - rough bore for 1.000 dia. | [5 empty] | DRILL
0.9997 | 0.9997 | ugti0332_213 | .9997 dia boring bar - press fit for 1.000 dia | [5 empty] | BORE_ORIENT
1.0005 | 1.0005 | ugti0332_214 | 1.0005 dia boring bar - slip fit for 1.000 dia
1.1250 | 1.1250 | ugti0332_158
1.2500 | 1.2500 | ugti0332_101
1.3750 | 1.3750 | ugti0332_102
1.490 | 1.490 | ugti0332_153 | 1.49 dia boring bar - rough bore for 1.500 dia. | [5 empty] | DRILL
1.4997 | 1.4997 | ugti0332_216 | 1.4997 dia boring bar - press fit for 1.500 dia | [5 empty] | BORE_ORIENT
1.5005 | 1.5005 | ugti0332_217 | 1.5005 dia boring bar - slip fit for 1.500 dia
1.6250 | 1.6250 | ugti0332_141
1.7500 | 1.7500 | ugti0332_104
1.990 | 1.990 | ugti0332_155 | 1.99 dia boring bar - rough bore for 2.000 dia. | [5 empty] | DRILL
1.9997 | 1.9997 | ugti0332_218 | 1.9997 dia boring bar - press fit for 2.000 dia | [5 empty] | BORE_ORIENT
2.0005 | 2.0005 | ugti0332_219 | 2.0005 dia boring bar - slip fit for 2.000 dia
2.1250 | 2.1250 | ugti0332_187
2.2500 | 2.2500 | ugti0332_106
2.3750 | 2.3750 | ugti0332_144
2.5000 | 2.5000 | ugti0332_108
2.6250 | 2.6250 | ugti0332_188
2.7500 | 2.7500 | ugti0332_109
2.8750 | 2.8750 | ugti0332_110
3.0000 | 3.0000 | ugti0332_146
NOTE: MAJOR WORDS FOR SPEED ARE SPINDLE_RPM, SURF_SPEED_FPM, SURF_SPEED_MPM
NOTE: MAJOR WORDS FOR FEED ARE FEED_IPT, FEED_MPT, FEED_IPM, FEED_MMPM, FEED_IN_REV FEED_MM_REV

## OP_82_C_SINK_DRILL
MINIMUM | MAXIMUM | LIBREF | REFERENCE TOOL_SIZE | SPINDLE_RPM | FEED_IN_REV | COOLANT | MATERIAL | CYCTYPE
0.01 | 0.15 | ugti0361_025 | ## C'sink 1/4" body dia, 82 deg. | 500 | 0.0015 | FLOOD | #2 STEEL | DRILL_DWELL
0.1505 | 0.275 | ugti0361_027 | ## C'sink 3/8" body dia, 82 deg.
0.2755 | 0.4 | ugti0361_003 | ## C'sink 1/2"body dia, 82 deg. | 400 | 0.0025
0.4005 | 0.525 | ugti0361_029 | ## C'sink 5/8"body dia, 82 deg.
0.5255 | 0.65 | ugti0361_031 | ## C'sink 3/4"body dia, 82 deg. | 350
0.6505 | 0.9 | ugti0361_005 | ## C'sink 1"body dia, 82 deg. | 300 | 0.003
0.9005 | 1.15 | ugti0361_039 | ## C'sink 1-1/4"body dia, 82 deg. | 250
1.1505 | 1.45 | ugti0361_033 | ## C'sink 1-1/2"body dia, 82 deg.
NOTE: THE MINCLR SHOULD BE CALCULTATED TO AVOID CUTTING A LOT OF AIR

## OP_90_C_SINK_DRILL
MINIMUM | MAXIMUM | LIBREF | REFERENCE TOOL_SIZE | SPINDLE_RPM | FEED_IN_REV | COOLANT | MATERIAL | CYCTYPE
0.01 | 0.15 | ugti0361_026 | ## C'sink 1/4" body dia, 90 deg. | 350 | 0.0025 |  | #2 STEEL | DRILL_DWELL
0.1505 | 0.275 | ugti0361_028 | ## C'sink 3/8" body dia, 90 deg.
0.2755 | 0.4 | ugti0361_004 | ## C'sink 1/2"body dia, 90 deg.
0.4005 | 0.525 | ugti0361_030 | ## C'sink 5/8"body dia, 90 deg.
0.5255 | 0.65 | ugti0361_032 | ## C'sink 3/4"body dia, 90 deg.
0.6505 | 0.9 | ugti0361_006 | ## C'sink 1"body dia, 90 deg.
0.9005 | 1.15 | ugti0361_040 | ## C'sink 1-1/4"body dia, 90 deg.
1.1505 | 1.4 | ugti0361_034 | ## C'sink 1-1/2"body dia, 90 deg.

## OP_CHAMFER_MILL
MINIMUM | MAXIMUM | LIBREF | REFERENCE TOOL_SIZE | SPINDLE_RPM | FEED_IPM | COOLANT | MATERIAL
0.5 | 1.125 | ugti0201_084 | 1/8"Dia +45*/side 3/4 body EM | 800 | 15 | FLOOD | #2 STEEL
1.126 | 3 | ugti0201_085 | 3/8"Dia +45*/side 5/8 body EM
NOTE: MAJOR WORDS FOR SPEED ARE SPINDLE_RPM, SURF_FPM, SURF_MPM
NOTE: MAJOR WORDS FOR FEED ARE FEED_IPT, FEED_MPT, FEED_IPM, FEED_MMPM, FEED_REV

## OP_SPIRAL_MILL_ROUGH_HOLE
MINIMUM | MAXIMUM | LIBREF | REFERENCE TOOL_SIZE | SPINDLE_RPM | FEED_IPM | COOLANT | MATERIAL
0.45 | 0.7 | ugti0201_097 | 5/16 standard length 4 flute carbide EM | 1600 | 5 | FLOOD | #2 STEEL
0.7 | 0.95 | ugti0201_102 | 1/2 standard length 4 flute carbide EM | 1200
0.95 | 5 | ugti0201_103 | 3/4 standard length 4 flute carbide EM | 800
NOTE: MAJOR WORDS FOR SPEED ARE SPINDLE_RPM, SURF_FPM, SURF_MPM
NOTE: MAJOR WORDS FOR FEED ARE FEED_IPT, FEED_MPT, FEED_IPM, FEED_MMPM, FEED_REV

## OP_GUNDRILL
MINIMUM | MAXIMUM | LIBREF | GUNDRILL -REFERENCE TOOL_NAME | GUNDRILL_TOOL_OVERALL_LENGTH | DEPTH | SURF_SPEED_FPM | FEED_IPT | COOLANT | MATERIAL | CYCTYPE
0.1250 | 0.1250 | ugti0307_001 | GUNDRILL - 1/8" | 10,16,22 | MODEL | 250 | 0.0002 | FLOOD_1500PSI | #2_STEEL | DRILL
0.1406 | 0.1407 | ugti0307_002 | GUNDRILL - 9/64
0.1562 | 0.1563 | ugti0307_003 | GUNDRILL - 5/32 |  |  |  | 0.00025 | FLOOD_1300PSI
0.1718 | 0.1719 | ugti0307_004 | GUNDRILL - 11/64
0.1875 | 0.1875 | ugti0307_005 | GUNDRILL - 3/16 | 10,16,22,28,36,48 |  |  | 0.0003 | FLOOD_1150PSI
0.2031 | 0.2032 | ugti0307_006 | GUNDRILL - 13/64 | 10,16,22,28,36
0.2187 | 0.2188 | ugti0307_007 | GUNDRILL - 7/32 |  |  |  | 0.00035 | FLOOD_1050PSI
0.2343 | 0.2344 | ugti0307_008 | GUNDRILL - 15/64
0.2500 | 0.2500 | ugti0307_009 | GUNDRILL - 1/4 | 10,16,22,28,36,48 |  |  | 0.0004 | FLOOD_925PSI
0.2656 | 0.2657 | ugti0307_010 | GUNDRILL - 17/64 | 10,16,22,28,36
0.2812 | 0.2813 | ugti0307_011 | GUNDRILL - 9/32 | 10,16,22,28,36,48
0.2968 | 0.2969 | ugti0307_012 | GUNDRILL - 19/64 | 10,16,22,28,36
0.3125 | 0.3125 | ugti0307_013 | GUNDRILL - 5/16 | 10,16,22,28,36,48 |  |  | 0.00045 | FLOOD_775PSI
0.3281 | 0.3282 | ugti0307_014 | GUNDRILL - 21/64 | 10,16,22,28,36
0.3437 | 0.3438 | ugti0307_015 | GUNDRILL - 11/32 | 10,16,22,28,36,48
0.3593 | 0.3594 | ugti0307_016 | GUNDRILL - 23/64 | 10,16,22,28,36
0.3750 | 0.3750 | ugti0307_017 | GUNDRILL - 3/8 | 10,16,22,28,36,48 |  |  | 0.0005 | FLOOD_675PSI
0.3906 | 0.3907 | ugti0307_018 | GUNDRILL - 25/64 | 10,16,22,28,36
0.4062 | 0.4063 | ugti0307_019 | GUNDRILL - 13/32 | 10,16,22,28,36,48
0.4218 | 0.4219 | ugti0307_020 | GUNDRILL - 27/64 | 10,16,22,28,36
0.4375 | 0.4375 | ugti0307_021 | GUNDRILL - 7/16 | 10,16,22,28,36,48 |  |  | 0.00055 | FLOOD_600PSI
0.4531 | 0.4532 | ugti0307_022 | GUNDRILL - 29/64 | 10,16,22,28,36
0.4687 | 0.4688 | ugti0307_023 | GUNDRILL - 15/32 | 10,16,22,28,36,48
0.4843 | 0.4844 | ugti0307_024 | GUNDRILL - 31/64 | 10,16,22,28,36
0.5000 | 0.5000 | ugti0307_025 | GUNDRILL - 1/2 | 10,16,22,28,36,48 |  |  | 0.0006 | FLOOD_525PSI
0.5156 | 0.5157 | ugti0307_026 | GUNDRILL - 33/64 | 16,22,36
0.5312 | 0.5313 | ugti0307_027 | GUNDRILL - 17/32
0.5468 | 0.5469 | ugti0307_028 | GUNDRILL - 35/64
0.5625 | 0.5625 | ugti0307_029 | GUNDRILL - 9/16 | 16,22,28,36,48 |  |  | 0.00065 | FLOOD_525PSI
0.5781 | 0.5782 | ugti0307_030 | GUNDRILL - 37/64 | 16,22,36
0.5937 | 0.5938 | ugti0307_031 | GUNDRILL - 19/32
0.6093 | 0.6094 | ugti0307_032 | GUNDRILL - 39/64
0.6250 | 0.6250 | ugti0307_033 | GUNDRILL - 5/8 | 16,22,28,36,48 |  |  | 0.0007 | FLOOD_450PSI
0.6406 | 0.6407 | ugti0307_034 | GUNDRILL - 41/64 | 16,22,36
0.6562 | 0.6563 | ugti0307_035 | GUNDRILL - 21/32
0.6718 | 0.6719 | ugti0307_036 | GUNDRILL - 43/64
0.6875 | 0.6875 | ugti0307_037 | GUNDRILL - 11/16 | 16,22,28,36,48 |  |  | 0.0007 | FLOOD_425PSI
0.7031 | 0.7032 | ugti0307_038 | GUNDRILL - 45/64 | 16,22,36
0.7187 | 0.7188 | ugti0307_039 | GUNDRILL - 23/32
0.7343 | 0.7344 | ugti0307_040 | GUNDRILL - 47/64
0.7500 | 0.7500 | ugti0307_041 | GUNDRILL - 3/4 | 16,22,28,36,48 |  |  | 0.0008 | FLOOD_400PSI
0.7656 | 0.7657 | ugti0307_042 | GUNDRILL - 49/64 | 22,36,48
0.7812 | 0.7813 | ugti0307_043 | GUNDRILL - 25/32
0.7968 | 0.7969 | ugti0307_044 | GUNDRILL - 51/64
0.8125 | 0.8125 | ugti0307_045 | GUNDRILL - 13/16
0.8218 | 0.8219 | ugti0307_046 | GUNDRILL - 53/64
0.8437 | 0.8438 | ugti0307_047 | GUNDRILL - 27/32
0.8593 | 0.8594 | ugti0307_048 | GUNDRILL - 55/64
0.8750 | 0.8750 | ugti0307_049 | GUNDRILL - 7/8 |  |  |  | 0.0008 | FLOOD_350PSI
0.8906 | 0.8907 | ugti0307_050 | GUNDRILL - 57/64
0.9062 | 0.9063 | ugti0307_051 | GUNDRILL - 29/32
0.9218 | 0.9219 | ugti0307_052 | GUNDRILL - 59/64
0.9375 | 0.9375 | ugti0307_053 | GUNDRILL - 15/16
0.9531 | 0.9532 | ugti0307_054 | GUNDRILL - 61/64
0.9687 | 0.9688 | ugti0307_055 | GUNDRILL - 31/32
0.9843 | 0.9844 | ugti0307_056 | GUNDRILL - 63/64
1.0000 | 1.0000 | ugti0307_057 | GUNDRILL - 1 |  |  |  | 0.0008 | FLOOD_300PSI
1.0625 | 1.0625 | ugti0307_058 | GUNDRILL - 1+1/16
1.1250 | 1.1250 | ugti0307_059 | GUNDRILL - 1+1/8
1.1562 | 1.1563 | ugti0307_060 | GUNDRILL - 1+5/32 | CUSTOM ORDER FOR 1"NPT
1.1875 | 1.1875 | ugti0307_061 | GUNDRILL - 1 3/16" | 22,36,48
1.2500 | 1.2500 | ugti0307_062 | GUNDRILL - 1+1/4
1.3125 | 1.3125 | ugti0307_063 | GUNDRILL - 1 5/16"
1.3750 | 1.3750 | ugti0307_064 | GUNDRILL - 1 3/8"
1.5 | 1.5 | ugti0307_065 | GUNDRILL - 1+1/2 | CUSTOM ORDER FOR 1-1/4NPT
1.7343 | 1.7344 | ugti0307_066 | GUNDRILL - 1+47/64 | CUSTOM ORDER FOR 1-1/2NPT
2.2187 | 2.2188 | ugti0307_067 | GUNDRILL - 2+7/32 | CUSTOM ORDER FOR 2"NPT
NOTE: MAJOR WORDS FOR SPEED ARE SPINDLE_RPM, SURF_SPEED_FPM, SURF_SPEED_MPM
NOTE: MAJOR WORDS FOR FEED ARE FEED_IPT, FEED_MPT, FEED_IPM, FEED_MMPM, FEED_REV

## OP_COOL_1_TAPER_REAM
MINIMUM | MAXIMUM | LIBREF | REFERENCE TOOL_NAME | DEPTH | FEED_IPT | SPINDLE_RPM | #REF_PLUG_DIA | #REF_THREAD_DEPTH | #REF_REAMER_SMALL_END_DIA | #REF_MINOR_DIA_AT_TOP_OF_PLUG | #REF_TAPER_ANGLE | #REF_CO-TANGENT | #REF_TANGENT | #REF_AMOUNT_OF_PLUG_RECESS | #REF_CALCULATED_DEPTH | #REF_CALCULATE_RPM | COOLANT | MATERIAL | CYCTYPE
0.33 | 0.34 | ugti0342_011 | Tapered reamer for 1/8NPT | 0.526 | 0.0008 | 387 | 0.405 | 0.0296 | 0.316 | 0.3458 | 1.7899 | 32 | 0.03125 | 0.05 | 0.5268 | 387.7953 | FLOOD | #2_STEEL | DRILL_DWELL
0.435 | 0.44 | ugti0342_012 | Tapered reamer for 1/4NPT | 0.771 | 0.0014 | 297 | 0.54 | 0.04444 | 0.406 | 0.45112 | 1.7899 | 32 | 0.03125 | 0.05 | 0.77192 | 297.2593
0.56 | 0.58 | ugti0342_013 | Tapered reamer for 3/8NPT | 0.787 | 0.0018 | 228 | 0.675 | 0.04444 | 0.54 | 0.58612 | 1.7899 | 32 | 0.03125 | 0.05 | 0.78792 | 228.7921
0.71 | 0.72 | ugti0342_014 | Tapered reamer for 1/2NPT | 1.021 | 0.002 | 184 | 0.84 | 0.05714 | 0.665 | 0.72572 | 1.7899 | 32 | 0.03125 | 0.05 | 1.0215 | 184.7815
0.92 | 0.93 | ugti0342_015 | Tapered reamer for 3/4NPT | 1.005 | 0.0026 | 143 | 1.05 | 0.05714 | 0.876 | 0.93572 | 1.7899 | 32 | 0.03125 | 0.05 | 1.0055 | 143.3117
1.09 | 1.1 | ugti0342_016 | Tapered reamer for 1"NPT | 1.215 | 0.0032 | 114 | 1.315 | 0.06957 | 1.103 | 1.1759 | 1.7899 | 32 | 0.03125 | 0.05 | 1.2158 | 114.0439
1.495 | 1.505 | ugti0342_017 | Tapered reamer for 1-1/4"NPT | 1.279 |  | 88 | 1.66 | 0.06957 | 1.444 | 1.5209 | 1.7899 | 32 | 0.03125 | 0.05 | 1.2798 | 88.1735
1.73 | 1.74 | ugti0342_018 | Tapered reamer for 1-1/2"NPT | 1.279 |  | 76 | 1.9 | 0.06957 | 1.684 | 1.7609 | 1.7899 | 32 | 0.03125 | 0.05 | 1.2798 | 76.1558
2.21 | 2.22 | ugti0342_019 | Tapered reamer for 2"NPT | 1.279 |  | 59 | 2.375 | 0.06957 | 2.159 | 2.2359 | 1.7899 | 32 | 0.03125 | 0.05 | 1.2798 | 59.9768
NOTE: MAJOR WORDS FOR SPEED ARE SPINDLE_RPM, SURF_SPEED_FPM, SURF_SPEED_MPM
NOTE: MAJOR WORDS FOR FEED ARE FEED_IPT, FEED_MPT, FEED_IPM, FEED_MMPM, FEED_REV

## OP_COOL_1_NPT_TAP
MINIMUM | MAXIMUM | LIBREF | REFERENCE TOOL_NAME | DEPTH | SPINDLE_RPM | FEED_IPM | #REF_PLUG_DIA | #REF_NUMBER_OF_THREADS | #REF_THREAD_DEPTH | #REF_REAMER_SMALL_END_DIA | #REF_MINOR_DIA_AT_TOP_OF_PLUG | #REF_TAPER_ANGLE | #REF_CO-TANGENT | #REF_TANGENT | #REF_AMOUNT_OF_PLUG_RECESS | #REF_CALCULATED_DEPTH | #REF_CALCULATE_RPM | #CALCULATED FEED | COOLANT | MATERIAL | CYCTYPE
0.234 | 0.255 | ugti0371_037 | Tap 1/16 x 27 NPT | 0.4 | 122 | 4 | 0.312 | 27 | 0.0296 |  | 0.2528 | 1.7899 | 32 | 0.03125 | 0.05 |  | 122.8018 | 4.5185 | FLOOD | #2_STEEL | TAPPING
0.328 | 0.34 | ugti0371_038 | Tap 1/8 x 27 NPT | 0.526 | 94 | 3.4 | 0.405 | 27 | 0.0296 | 0.316 | 0.3458 | 1.7899 | 32 | 0.03125 | 0.05 | 0.5268 | 94.6029 | 3.4815
0.421 | 0.44 | ugti0371_039 | Tap 1/4 x 18 NPT | 0.771 | 70 | 3.8 | 0.54 | 18 | 0.04444 | 0.406 | 0.45112 | 1.7899 | 32 | 0.03125 | 0.05 | 0.77192 | 70.9522 | 3.8889
0.56 | 0.58 | ugti0371_040 | Tap 3/8 x 18 NPT | 0.787 | 56 | 3.1 | 0.675 | 18 | 0.04444 | 0.54 | 0.58612 | 1.7899 | 32 | 0.03125 | 0.05 | 0.78792 | 56.7617 | 3.1111
0.68 | 0.72 | ugti0371_041 | Tap 1/2 x 14 NPT | 1.021 | 45 | 3.2 | 0.84 | 14 | 0.05714 | 0.665 | 0.72572 | 1.7899 | 32 | 0.03125 | 0.05 | 1.0215 | 45.6121 | 3.2143
0.89 | 0.93 | ugti0371_042 | Tap 3/4 x 14 NPT | 1.005 | 36 | 2.5 | 1.05 | 14 | 0.05714 | 0.876 | 0.93572 | 1.7899 | 32 | 0.03125 | 0.05 | 1.0055 | 36.4897 | 2.5714
1.09 | 1.125 | ugti0371_052 | Tap 1" x 11.5 NPT | 1.215 | 29 | 2.5 | 1.315 | 11.5 | 0.06957 | 1.103 | 1.1759 | 1.7899 | 32 | 0.03125 | 0.05 | 1.2158 | 29.1363 | 2.5217
1.495 | 1.505 | ugti0371_053 | Tap 1-1/4" x 11.5 NPT | 1.279 | 23 | 2 | 1.66 | 11.5 | 0.06957 | 1.444 | 1.5209 | 1.7899 | 32 | 0.03125 | 0.05 | 1.2798 | 23.0808 | 2
1.73 | 1.74 | ugti0371_054 | Tap 1-1/2" x 11.5 NPT | 1.279 | 20 | 1.7 | 1.9 | 11.5 | 0.06957 | 1.684 | 1.7609 | 1.7899 | 32 | 0.03125 | 0.05 | 1.2798 | 20.1654 | 1.7391
2.21 | 2.22 | ugti0371_055 | Tap 2" x 11.5 NPT | 1.279 | 16 | 1.3 | 2.375 | 11.5 | 0.06957 | 2.159 | 2.2359 | 1.7899 | 32 | 0.03125 | 0.05 | 1.2798 | 16.1323 | 1.3913
NOTE: MAJOR WORDS FOR SPEED ARE SPINDLE_RPM, SURF_SPEED_FPM, SURF_SPEED_MPM
NOTE: MAJOR WORDS FOR FEED ARE FEED_IPT, FEED_MPT, FEED_IPM, FEED_MMPM, FEED_REV

## PROCESS_MW_HOLE_THREAD
PROCESS | OPERATION_SHEET | KEY_FACE | REF_TAP_SIZES | MINIMUM | MAXIMUM | CYCTYPE
CENTER_DRILL_FOR_TAP | OP_CENTER_DRILL | MW_HOLE_THREAD | #4-40 - #10-24 | 0.085 | 0.154 | DRILL
|  |  | M5 & M6 | 0.161 | 0.2
|  |  | 1/4-28 | 0.211 | 0.22
|  |  | M8 X 1 | 0.276 | 0.28
|  |  | 3/8-24 THRU M12 X 1.25 | 0.33 | 0.425
|  |  | 1/2-20 | 0.445 | 0.455
|  |  | M16 X 2 THRU 1"-12 | 0.56 | 0.94
PECK_DRILL_FOR_TAP | OP_TAP_HSS_DRILL |  | #4-40 - #10-24 | 0.085 | 0.154 | PECK_DRILL
|  |  | M5 & M6 | 0.161 | 0.2
|  |  | 1/4-28 | 0.211 | 0.22
|  |  | M8 X 1 | 0.276 | 0.28
|  |  | 3/8-24 THRU M12 X 1.25 | 0.33 | 0.425
|  |  | 1/2-20 | 0.445 | 0.455
|  |  | M16 X 2 THRU 1"-12 | 0.56 | 0.94
CARBIDE_DRILL_FOR_TAP | OP_TAP_CARBIDE_DRILL |  | #10-32 | 0.155 | 0.16 | DRILL_BREAK_CHIP
|  |  | 1/4-20 | 0.201 | 0.21
|  |  | 5/16-18 | 0.25 | 0.261
|  |  | 3/8-16 | 0.31 | 0.32
|  |  | 1/2-13 | 0.426 | 0.44
DRILL_FOR_TAP | OP_TAP_SPADE_DRILL |  | 5/8-11 | 0.525 | 0.54 | DRILL
CSINK_FOR_TAP | OP_C_SINK_TAP_DRILL |  |  | 0.085 | 0.94 | DRILL_DWELL
TAP | OP_TAP |  |  | 0.085 | 0.94 | TAPPING

## PROCESS_MW_HOLE_SHCS_CLR_C_BORE
PROCESS | OPERATION_SHEET | KEY_FACE | C_SINK_VALUE | REF_SCREW_SIZE | MINIMUM | MAXIMUM
CENTER_DRILL_FOR_SHCS | OP_CENTER_DRILL | MW_HOLE_SHCS_CLR |  | #0,#1,#2,#3,M3,#4,#5,#6,M4,#8,M5 | 0.07 | 0.22
|  |  |  | M6 | 0.25 | 0.255
|  |  |  | M8 | 0.33 | 0.339
|  |  |  | M10,7/16,M12 | 0.43 | 0.52
|  |  |  | M16,3/4,M20,7/8,M24,1 | 0.665 | 1.04
PECK_DRILL_FOR_SHCS | OP_SCREW_CLR_HSS_DRILL |  |  | #0,#1,#2,#3,M3,#4,#5,#6,M4,#8,M5 | 0.07 | 0.22
|  |  |  | M6 | 0.25 | 0.255
|  |  |  | M8 | 0.33 | 0.339
|  |  |  | M10,7/16,M12 | 0.43 | 0.52
|  |  |  | M16,3/4,M20,7/8,M24,1 | 0.665 | 1.04
CARBIDE_DRILL_FOR_SHCS | OP_SCREW_CLR_CARBIDE_DRILL |  |  | #10 | 0.22 | 0.23
|  |  |  | 1/4 | 0.28 | 0.29
|  |  |  | 5/16,3/8 | 0.34 | 0.41
DRILL_FOR_SHCS | OP_SCREW_CLR_SPADE_DRILL |  |  | 1/2,5/8 | 0.53 | 0.66
CBORE_SHCS | OP_SHCS_CBORE_CBORE | MW_HOLE_SHCS_C_BORE |  | ALL | 0.12 | 1.63
CSINK_SHCS_CLR | OP_SHCS_CBORE_CSINK | MW_HOLE_SHCS_CLR | 0.03 | ALL
CSINK_SHCS | OP_SHCS_CBORE_CSINK | MW_HOLE_SHCS_C_BORE | 0.03 | ALL | 0.12 | 1.63

## PROCESS_MW_HOLE_FHCS_CLR_C_SINK
PROCESS | OPERATION_SHEET | KEY_FACE | DEPTH | MINIMUM | MAXIMUM
PECK_DRILL_FOR_FHCS | OP_SCREW_CLR_CARBIDE_DRILL | MW_HOLE_SHCS_CLR | MODEL | 0.19 | 0.449
DRILL_FOR_FHCS | OP_SCREW_CLR_SPADE_DRILL |  |  | 0.45 | 0.68
CSINK_FHCS | OP_82_C_SINK_DRILL | MW_HOLE_FHCS_C_SINK |  | 0.1 | 2

## PROCESS_MW_GUIDE_FIT_CLR
PROCESS | OPERATION_SHEET | KEY_FACE | CHAMFER_VALUE | C_SINK_VALUE | MINIMUM | MAXIMUM | CYCTYPE
CENTER_DRILL_GUIDE_CLR | OP_CENTER_DRILL | MW_HOLE_GUIDE_PIN_CLR |  |  | 0 | 2
DRILL_FOR_GUIDE_CLR | OP_DRILL_HSS_DRILL |  |  |  | 0 | 2
C_SINK_GUIDE_CLR | OP_90_C_SINK_DRILL |  |  | 0.05 | 0.5 | 1
CHAMFER_MILL_GUIDE_CLR | OP_CHAMFER_MILL |  | 0.1 |  | 1.001 | 2

## PROCESS_MW_GUIDE_FIT_C_BORE
PROCESS | OPERATION_SHEET | KEY_FACE | PART_STOCK | CHAMFER_VALUE | C_SINK_VALUE | MINIMUM | MAXIMUM | CONSOLIDATED FEATURE SHEET
DRILL_FOR_GUIDE | OP_GUIDE_PIN_DRILL | MW_HOLE_GUIDE_PIN_FIT |  |  |  | 0.745 | 2.001 | MW_GUIDE_FIT
ROUGH_MILL_GUIDE | OP_SPIRAL_MILL_ROUGH_HOLE |  | 0.03 |  |  | 1.9 | 2.1 | MW_GUIDE_FIT
ROUGH_BORE_GUIDE | OP_GUIDE_PIN_ROUGH_BORE |  |  |  |  | 0.745 | 2.001 | MW_GUIDE_FIT
CBORE_GUIDE | OP_GUIDE_PIN_CBORE_CBORE | MW_HOLE_GUIDE_PIN_C_BORE |  |  |  | 1.01 | 2.3 | MW_GUIDE_C_BORE
C_SINK_GUIDE | OP_90_C_SINK_DRILL | MW_HOLE_GUIDE_PIN_FIT |  |  | 0.03 | 0.745 | 1.009 | MW_GUIDE_C_BORE
C_SINK_GUIDE_CBORE | OP_90_C_SINK_DRILL | MW_HOLE_GUIDE_FIT_C_BORE |  |  | 0.04 | 0.745 | 1.009 | MW_GUIDE_C_BORE
CHAMFER_MILL_GUIDE | OP_CHAMFER_MILL | MW_HOLE_GUIDE_PIN_FIT |  | 0.03 |  | 1.01 | 3 | MW_GUIDE_C_BORE
CHAMFER_MILL_GUIDE_CBORE | OP_CHAMFER_MILL | MW_HOLE_GUIDE_PIN_C_BORE |  | 0.03 |  | 1.01 | 3 | MW_GUIDE_C_BORE
FINISH_BORE_GUIDE | OP_GUIDE_PIN_FIN_BORE | MW_HOLE_GUIDE_PIN_FIT |  |  |  | 0.745 | 2.001 | MW_GUIDE_FIT
NOTE: FOR ROUGH MILL GUIDE SHOULD BE 1 CIRCULAR MOVE AROUND BORE

## PROCESS_MW_HOLE_SUPPORT_CLR
PROCESS | OPERATION_SHEET | KEY_FACE | PRE_DRILL_STOCK_MINIMUM | PART_STOCK | CHAMFER_VALUE | MINIMUM | MAXIMUM
DRILL_FOR_SUPPORT_POST | OP_INDEX_DRILL_PRE_DRILL | MW_HOLE_SUPPORT_CLR |  |  |  | 1.12 | 2.65
ROUGH_MILL_SUPPORT_POST | OP_SPIRAL_MILL_ROUGH_HOLE |  | 0.06 | 0.03
BORE_SUPPORT_POST | OP_SUPPORT_CLR_BORE
CHAMFER_MILL_SUPPORT_PSOT | OP_CHAMFER_MILL |  |  |  | 0.06 | 1.01 | 3
NOTE: FOR ROUGH MILL GUIDE SHOULD BE 1 CIRCULAR MOVE AROUND BORE

## PROCESS_MW_HOLE_KO_CLR
PROCESS | OPERATION_SHEET | KEY_FACE | CHAMFER_VALUE | MINIMUM | MAXIMUM
DRILL_FOR_KO_CLR | OP_INDEX_DRILL_PRE_DRILL | MW_HOLE_SUPPORT_CLR |  | 1.12 | 1.28
BORE_KO_CLR | OP_SUPPORT_CLR_BORE
CHAMFER_KO_CLR | OP_CHAMFER_MILL |  | 0.06 | 1.12 | 1.28

## PROCESS_MW_HOLE_DOWEL_FIT
PROCESS | OPERATION_SHEET | KEY_FACE | DRILL_STOCK_MINIMUM | DRILL_STOCK_MAXIMUM | C_SINK_VALUE | MINIMUM | MAXIMUM
CENTER_DRILL_FOR_DOWEL | OP_CENTER_DRILL | MW_HOLE_DOWEL_FIT | 0 | 0 |  | 0.06 | 0.55
DRILL_1_FOR_DOWEL | OP_DRILL_HSS_DRILL |  | 0.015 | 0.02
DRILL_2_FOR_DOWEL | OP_DRILL_HSS_DRILL |  | 0.003 | 0.006 |  | 0.06 | 0.2
C_SINK_FOR_DOWEL | OP_90_C_SINK_DRILL |  | 0 | 0 | 0.03 | 0.06 | 0.55
ALIGN_BORE_FOR_DOWEL | OP_DOWEL_ALIGN_BORE |  | 0 | 0
REAM_TO_FINISH_DOWEL | OP_REAM_DRILL |  | 0 | 0 |  | 0.06 | 0.2
BORE_TO_FINISH_DOWEL | OP_DOWEL_FINISH_BORE |  | 0 | 0 |  | 0.2 | 0.55

## PROCESS_MW_HOLE_DOWEL_CLR
PROCESS | OPERATION_SHEET | KEY_FACE | MINIMUM | MAXIMUM
CENTER_DRILL_FOR_DOWEL_CLR | OP_CENTER_DRILL | MW_HOLE_DOWEL_CLR | 0.06 | 0.55
DRILL_FOR_DOWEL_CLEAR | OP_DRILL_HSS_DRILL

## PROCESS_MW_HOLE_EJ_PIN_CB_CLR_2
PROCESS | OPERATION_SHEET | KEY_FACE | C_SINK_VALUE | MINIMUM | MAXIMUM
CENTER_DRILL_FOR_EJ_PIN_CLR | OP_CENTER_DRILL | MW_HOLE_EJ_PIN_CLR_2 |  | 0 | 2
DRILL_FOR_EJ_PIN_CLR | OP_DRILL_HSS_DRILL | MW_HOLE_EJ_PIN_CLR_2 |  | 0 | 2
CBORE_FOR_EJ_PIN | OP_EJ_PIN_C_BORE_DRILL | MW_HOLE_EJ_PIN_C_BORE |  | 0 | 2
CSINK_EJ_PIN_CBORE | OP_90_C_SINK_DRILL |  | 0.03

## PROCESS_MW_HOLE_EJ_PIN_CLR_2
PROCESS | OPERATION_SHEET | C_SINK_VALUE | KEY_FACE | MINIMUM | MAXIMUM
CENTER_DRILL_FOR_EJ_PIN_CLR | OP_CENTER_DRILL |  | MW_HOLE_EJ_PIN_CLR_2 | 0 | 2
DRILL_FOR_EJ_PIN_CLR | OP_DRILL_HSS_DRILL |  | MW_HOLE_EJ_PIN_CLR_2 | 0 | 2
CSINK_EJ_PIN_CLR | OP_90_C_SINK_DRILL | 0.02

## PROCESS_MW_HOLE_EJ_PIN_CL1_CL2
PROCESS | OPERATION_SHEET | KEY_FACE | C_SINK_VALUE | MINIMUM | MAXIMUM
CENTER_DRILL_FOR_EJ_PIN_CLR | OP_CENTER_DRILL | MW_HOLE_EJ_PIN_CLR_2 |  | 0 | 1
DRILL_FOR_EJ_PIN_CLR | OP_DRILL_HSS_DRILL | MW_HOLE_EJ_PIN_CLR_1
DRILL_FOR_EJ_PIN_CLR_2 | OP_DRILL_HSS_DRILL | MW_HOLE_EJ_PIN_CLR_2
CSINK_EJ_PIN_CLR_2 | OP_90_C_SINK_DRILL |  | 0.03
NOTE: THIS PROCESS DRILLS CLR1 STARTING AT CLR2 TO DEPTH AND THEN COUNTER DRILLS FOR CL2 - THIS WILL USUALLY BE IN THE SUPPORT PLATE

## PROCESS_MW_HOLE_EJ_PIN_CLR_1
PROCESS | OPERATION_SHEET | KEY_FACE | C_SINK_VALUE | MINIMUM | MAXIMUM
CENTER_DRILL_FOR_EJ_PIN_CLR | OP_CENTER_DRILL | MW_HOLE_EJ_PIN_CLR_1 |  | 0 | 1
DRILL_FOR_EJ_PIN_CLR | OP_DRILL_HSS_DRILL | MW_HOLE_EJ_PIN_CLR_1
CSINK_EJ_PIN_CLR | OP_90_C_SINK_DRILL |  | 0.01

## PROCESS_MW_HOLE_EJ_PIN_FIT
PROCESS | OPERATION_SHEET | KEY_FACE | DRILL_STOCK_MINIMUM | DRILL_STOCK_MAXIMUM | MINIMUM | MAXIMUM | CYCTYPE
CENTER_DRILL_FOR_EJ_PIN_FIT | OP_CENTER_DRILL | MW_HOLE_EJ_PIN_FIT | 0 | 0 | 0 | 2
DRILL_1_FOR_EJ_PIN_FIT | OP_DRILL_HSS_DRILL |  | 0.01 | 0.02 | 0 | 0.5 | DEEP_DRILL
DRILL_2_FOR_EJ_PIN_FIT | OP_DRILL_HSS_DRILL |  | 0.006 | 0.01 | 0 | 0.2 | DRILL
PRE_REAM_FOR_EJ_PIN_FIT | OP_REAM_DRILL |  | 0.002 | 0.005 | 0 | 2
REAM_FOR_EJ_PIN_FIT | OP_REAM_DRILL |  | 0 | 0

## PROCESS_MW_HOLE_COOL_1
PROCESS | OPERATION_SHEET | KEY_FACE | MINIMUM | MAXIMUM | C_SINK_VALUE | CYCTYPE | ACTIVE_MACHINE
GUNDRILL_FOR_WL | OP_GUNDRILL | MW_HOLE_COOL_1 | 0 | 2 |  | DRILL | GUNDRILL
CENTER_DRILL_FOR_WL_TAP | OP_CENTER_DRILL |  |  |  |  | DRILL | CNC_MILL
DRILL_FOR_WL_TAP | OP_DRILL_HSS_DRILL |  |  |  |  | DEEP_DRILL
TAPER_REAM_FOR_WL_TAP | OP_COOL_1_TAPER_REAM |  |  |  |  | DRILL_DWELL
TAP_WL_FOR_NPT | OP_COOL_1_NPT_TAP
C_SINK_FOR_WL_TAP | OP_90_C_SINK_DRILL |  |  |  | 0.05
INVALID IF GUN DRILLED (NO OP IN CAM)

## PROCESS_MW_HOLE_COOL_1_2
PROCESS | OPERATION_SHEET | KEY_FACE | MINIMUM | MAXIMUM | C_SINK_VALUE | CYCTYPE | ACTIVE_MACHINE
GUNDRILL_FOR_WL | OP_GUNDRILL | MW_HOLE_COOL_2 | 0 | 2 |  | DRILL | GUNDRILL
CENTER_DRILL_FOR_WL | OP_CENTER_DRILL | MW_HOLE_COOL_1 |  |  |  | DRILL | CNC_MILL
DRILL_FOR_WL | OP_DRILL_HSS_DRILL | MW_HOLE_COOL_2 |  |  |  | DEEP_DRILL
DRILL_FOR_WL_TAP | OP_DRILL_HSS_DRILL | MW_HOLE_COOL_1 |  |  |  | DRILL
TAPER_REAM_FOR_WL_TAP | OP_COOL_1_TAPER_REAM |  |  |  |  | DRILL_DWELL
TAP_WL_FOR_NPT | OP_COOL_1_NPT_TAP |  |  |  |  | TAP
C_SINK_FOR_WL_TAP | OP_90_C_SINK_DRILL |  |  |  | 0.05
INVALID IF GUN DRILLED (NO OP IN CAM)

## PROCESS_MW_HOLE_COOL_1_C_BORE
PROCESS | OPERATION_SHEET | KEY_FACE | ENGAGE_INTO_TYPE | CHAMFER_VALUE | C_SINK_VALUE | MINIMUM | MAXIMUM | CYCTYPE | ACTIVE_MACHINE
GUNDRILL_FOR_WL | OP_GUNDRILL | MW_HOLE_COOL_1 |  |  |  | 0 | 2 | DRILL | GUNDRILL
CENTER_DRILL_WL_CBORE | OP_CENTER_DRILL | MW_HOLE_COOL_C_BORE | [6 empty] | CNC_MILL
DRILL_FOR_WL_CBORE | OP_DRILL_HSS_DRILL | [6 empty] | DEEP_DRILL
MILL_WL_BORE | OP_SPIRAL_MILL_ROUGH_HOLE |  | 2 |  |  | 0.7 | 2
DRILL_FOR_WL_TAP | OP_DRILL_HSS_DRILL | MW_HOLE_COOL_1 |  |  |  | 0 | 2 | DEEP_DRILL
TAPER_REAM_FOR_WL_TAP | OP_COOL_1_TAPER_REAM |  |  |  |  | 0 | 2 | DRILL_DWELL
TAP_WL_FOR_NPT | OP_COOL_1_NPT_TAP | [6 empty] | TAP
C_SINK_WL_CBORE | OP_90_C_SINK_DRILL | MW_HOLE_COOL_C_BORE |  |  | 0.04 | 0.35 | 1.009
CHAMFER_MILL_WL_CBORE | OP_CHAMFER_MILL |  |  | 0.04 |  | 1.01 | 2
end mill drops in middle of hole and .2 above where the shoulder of the previous drill left off
INVALID IF GUN DRILLED (NO OP IN CAM)

## PROCESS_MW_HOLE_COOL_1_2_C_BORE
PROCESS | OPERATION_SHEET | KEY_FACE | ENGAGE_INTO_TYPE | CHAMFER_VALUE | C_SINK_VALUE | MINIMUM | MAXIMUM | CYCTYPE | ACTIVE_MACHINE
GUNDRILL_FOR_WL | OP_GUNDRILL | MW_HOLE_COOL_2 |  |  |  | 0 | 2 | DRILL | GUNDRILL
CENTER_DRILL_WL_CBORE | OP_CENTER_DRILL | MW_HOLE_COOL_C_BORE | [5 empty] | DRILL | CNC_MILL
DRILL_FOR_WL_CBORE | OP_DRILL_HSS_DRILL | [6 empty] | DEEP_DRILL
MILL_WL_BORE | OP_SPIRAL_MILL_ROUGH_HOLE |  | 2 |  |  | 0.7 | 2
DRILL_FOR_WL | OP_DRILL_HSS_DRILL | MW_HOLE_COOL_2 |  |  |  | 0 | 2 | DEEP_DRILL
DRILL_FOR_WL_TAP | OP_DRILL_HSS_DRILL | MW_HOLE_COOL_1 |  |  |  | 0 | 2 | DRILL
TAPER_REAM_FOR_WL_TAP | OP_COOL_1_TAPER_REAM | [6 empty] | DRILL_DWELL
TAP_WL_FOR_NPT | OP_COOL_1_NPT_TAP | [6 empty] | TAP
C_SINK_WL_CBORE | OP_90_C_SINK_DRILL | MW_HOLE_COOL_C_BORE |  |  | 0.04 | 0.35 | 1.009
CHAMFER_MILL_WL_CBORE | OP_CHAMFER_MILL |  |  | 0.04 |  | 1.01 | 2
end mill drops in middle of hole and .2 above where the shoulder of the previous drill left off
INVALID IF GUN DRILLED (NO OP IN CAM)

## PROCESS_MW_HOLE_COOL_EXT
PROCESS | OPERATION_SHEET | KEY_FACE | CHAMFER_VALUE | C_SINK_VALUE | MINIMUM | MAXIMUM | CYCTYPE
CENTER_DRILL_EXTN_CLEAR | OP_CENTER_DRILL | MW_HOLE_COOL_EXTENSION |  |  | 0 | 2 | DEEP_DRILL
DRILL_FOR_EXTN_CLEAR | OP_DRILL_HSS_DRILL |  |  |  | 0 | 2
C_SINK_EXTN_CLEAR | OP_90_C_SINK_DRILL |  |  | 0.04 | 0.35 | 1.009
CHAMFER_MILL_EXTN_CLEAR | OP_CHAMFER_MILL |  | 0.04 |  | 1.01 | 2

## PROCESS_MW_HOLE_COOL_EXT_C_BORE
PROCESS | OPERATION_SHEET | KEY_FACE | ENGAGE_INTO_TYPE | CHAMFER_VALUE | C_SINK_VALUE | MINIMUM | MAXIMUM | CYCTYPE
CENTER_DRILL_WL_CBORE | OP_CENTER_DRILL | MW_HOLE_COOL_C_BORE |  |  |  | 0 | 2 | DRILL
DRILL_FOR_WL_CBORE | OP_DRILL_HSS_DRILL |  |  |  |  | 0 |  | DEEP_DRILL
MILL_WL_BORE | OP_SPIRAL_MILL_ROUGH_HOLE |  | 2 |  |  | 0.7
DRILL_FOR_EXTN_CLEAR | OP_DRILL_HSS_DRILL | MW_HOLE_COOL_EXTENSION |  |  |  | 0 | 2
C_SINK_WL_CBORE | OP_90_C_SINK_DRILL | MW_HOLE_COOL_C_BORE |  |  | 0.04 | 0.7 | 1.009 | DRILL_DWELL
CHAMFER_MILL_WL_CBORE | OP_CHAMFER_MILL |  |  | 0.04 |  | 1.01 | 2
NOTE: IF ENGAGE_INTO_TYPE IS != 0 THEN PRE_DRILL_STOCK IS NOT VALID?
ENGAGE_INTO_TYPE: 0 = NO CENTER NO RAMP(HELIX); 1 = CENTER NO RAMP(HELIX); 2 = CENTER AND RAMP(HELIX)

## PROCESS_MW_HOLE_SPRING
PROCESS | OPERATION_SHEET | KEY_FACE | ENGAGE_INTO_TYPE | CHAMFER_VALUE | C_SINK_VALUE | MINIMUM | MAXIMUM | CYCTYPE
CENTER_DRILL_FOR_SPRING | OP_CENTER_DRILL | MW_HOLE_SPRING |  |  |  | 0 | 2 | DRILL
DRILL_FOR_SPRING | OP_DRILL_HSS_DRILL |  |  |  |  | 0 | 2 | DEEP_DRILL
FLAT_BOTTOM_FOR_SPRING | OP_HSS_FLAT_BOTTOM_DRILL |  |  |  |  | 0 | 2 | DRILL_DWELL
FINISH_BOTTOM_OF_SPRING | OP_SPIRAL_MILL_ROUGH_HOLE |  | 2 |  |  | 0.7 | 2
C_SINK_SPRING | OP_90_C_SINK_DRILL |  |  |  | 0.04 | 0 | 0.7 | DRILL_DWELL
CHAMFER_MILL_SPRING | OP_CHAMFER_MILL |  |  | 0.04 |  | 0.7 | 2
Note: OP_SPIRAL_MILL_ROUGH_HOLE_ WILL BE DONE ANY TIME THE HOLE IS NOT DEEPER THAT THE FLUTE LENGTH OF THE TOOL

## PROCESS_MW_HOLE_CONE_LOCK
PROCESS | OPERATION_SHEET | KEY_FACE | DRILL_STOCK_MINIMUM | DRILL_STOCK_MAXIMUM | ENGAGE_INTO_TYPE | PRE_DRILL_STOCK_MINIMUM | PART_STOCK | FINISH_FLOOR_STOCK | MINIMUM | MAXIMUM | CYCTYPE
CENTER_DRILL_CONE_LOCK | OP_CENTER_DRILL | MW_HOLE_CONE_LOCK | 0 | 0 | 0 | 0 | 0 | 0 | .5 | 2.0 | DRILL
DRILL_FOR_CONE_LOCK | OP_DRILL_HSS_DRILL |  | 0.03 | 0.035 | [6 empty] | DEEP_DRILL
ROUGH_MILL_CONE_LOCK | OP_SPIRAL_MILL_ROUGH_HOLE |  | 0 | 0 | 2 |  | 0.03 | 0.01 |  |  |  | MILLING OPTIONS IF FEATURE IS BLIND
ROUGH_DIA_CONE_LOCK | OP_SPIRAL_MILL_ROUGH_HOLE |  |  |  | 0 | 0.1 | 0.01 | 0.02
ROUGH_BORE_CONE_LOCK | OP_BORE |  | 0.008 | 0.015 | [6 empty] | DRILL
FINISH_BORE_CONE_LOCK | OP_BORE |  | 0 | 0 | [6 empty] | BORE_ORIENT
FINISH_MILL_CONE_LOCK | OP_SPIRAL_MILL_ROUGH_HOLE |  |  |  | 2 |  | 0.01 | 0 |  |  |  | MILLING OPTION IF FEATURE IS BLIND
NOTE: IF ENGAGE_INTO_TYPE IS != 0 THEN PRE_DRILL_STOCK IS NOT VALID?
OPERATIONS IN RED REQUIRED WHEN FEATURE IS BLIND

## PROCESS_MW_HOLE_LOCK_C_BORE
PROCESS | OPERATION_SHEET | KEY_FACE | CHAMFER_VALUE | ENGAGE_INTO_TYPE | PRE_DRILL_STOCK_MINIMUM | PART_STOCK | FINISH_FLOOR_STOCK | MINIMUM | MAXIMUM
ROUGH_MILL_CONE_LOCK | OP_SPIRAL_MILL_ROUGH_HOLE | MW_HOLE_LOCK_C_BORE |  | 2 |  | 0.015 | 0.01 | .7 | .77
|  |  |  | 0 | 0.25625 | 0.015 | 0.01 | .77 | 1.07
|  |  |  | 0 | 0.475 | 0.015 | 0.01 | 1.07 | 1.8
|  |  |  | 0 | 0.225 | 0.015 | 0.01 | 1.8 | 2.3
FINISH_DIA_CONE_LOCK |  |  |  | 0 | 0.1 | 0 | 0.015 | .7 | 2.3
FINISH_MILL_CONE_LOCK |  |  |  | 2 |  | 0.01 | 0 | .7 | .77
|  |  |  | 0 | 0.25625 | 0.01 | 0 | .77 | 1.07
|  |  |  | 0 | 0.475 | 0.01 | 0 | 1.07 | 1.8
|  |  |  | 0 | 0.225 | 0.01 | 0 | 1.8 | 2.3
CHAMFER_MILL_CONE_LOCK | OP_CHAMFER_MILL |  | 0.04 |  |  |  |  | 0.7 | 2.3
NOTE: only 1 of the roughing ops can be kicked off and only 1 of the finish_mill ops can be kicked off that is why they can be named the same
DISABLED